## Packets TX
| Left | Preamble |  | Pkt Len | CMD | [11 empty] | Checksum | Preamble |  | Pkt Len | [12 empty] | Checksum
A | Channel Knob Left | AA | FD | 0C | 84 | FF | 01 | FF | FF | 81 | FF | FF | 82 | FF | FF | 00 | 75
B | Channel Knob Right | AA | FD | 0C | 84 | FF | 02 | FF | FF | 81 | FF | FF | 82 | FF | FF | 00 | 76
C | Channel Knob Press x 2 (1) | AA | FD | 0C | 84 | FF | FF | 00 | 25 | 81 | FF | FF | 82 | FF | FF | 00 | AE | AA | FD | 0C | 84 | FF | FF | FF | FF | 81 | FF | FF | 82 | FF | FF | 00 | 8B
D | Channel Knob Press (2) | AA | FD | 0C | 84 | FF | FF | 00 | 25 | 81 | FF | FF | 82 | FF | FF | 00 | AE | AA | FD | 0C | 84 | FF | FF | FF | FF | 81 | FF | FF | 82 | FF | FF | 00 | 8B
E | Squelch Down | AA | FD | 0C | 84 | FF | FF | FF | FF | 81 | FF | FF | 02 | 02 | 00 | 00 | 09
F | Squelch Up | AA | FD | 0C | 84 | FF | FF | FF | FF | 81 | FF | FF | 02 | AB | 03 | 00 | A3
G | Volume Down | AA | FD | 0C | 84 | FF | FF | FF | FF | 01 | 08 | 00 | 82 | FF | FF | 00 | 03
H | Volume Up | AA | FD | 0C | 84 | FF | FF | FF | FF | 01 | AA | 03 | 82 | FF | FF | 00 | A2
I | Low | AA | FD | 0C | 84 | FF | FF | 00 | 21 | 81 | FF | FF | 82 | FF | FF | 00 | AA | AA | FD | 0C | 84 | FF | FF | FF | FF | 81 | FF | FF | 82 | FF | FF | 00 | 8B
J | V/M | AA | FD | 0C | 84 | FF | FF | 00 | 22 | 81 | FF | FF | 82 | FF | FF | 00 | A9 | AA | FD | 0C | 84 | FF | FF | FF | FF | 81 | FF | FF | 82 | FF | FF | 00 | 8B
K | HM | AA | FD | 0C | 84 | FF | FF | 00 | 23 | 81 | FF | FF | 82 | FF | FF | 00 | A8 | AA | FD | 0C | 84 | FF | FF | FF | FF | 81 | FF | FF | 82 | FF | FF | 00 | 8B
L | SCN | AA | FD | 0C | 84 | FF | FF | 00 | 24 | 81 | FF | FF | 82 | FF | FF | 00 | AF | AA | FD | 0C | 84 | FF | FF | FF | FF | 81 | FF | FF | 82 | FF | FF | 00 | 8B
Right
M | Channel Knob Left | AA | FD | 0C | 84 | FF | 81 | FF | FF | 81 | FF | FF | 82 | FF | FF | 00 | F5
N | Channel Knob Right | AA | FD | 0C | 84 | FF | 82 | FF | FF | 81 | FF | FF | 82 | FF | FF | 00 | F6
O | Channel Knob Press x 3 (1st switches VFO) (1) | AA | FD | 0C | 84 | FF | FF | 00 | A5 | 81 | FF | FF | 82 | FF | FF | 00 | 2E | AA | FD | 0C | 84 | FF | FF | FF | FF | 81 | FF | FF | 82 | FF | FF | 00 | 8B
P | Channel Knob Press (2) | AA | FD | 0C | 84 | FF | FF | 00 | A5 | 81 | FF | FF | 82 | FF | FF | 00 | 2E | AA | FD | 0C | 84 | FF | FF | FF | FF | 81 | FF | FF | 82 | FF | FF | 00 | 8B
R | Squelch Down | AA | FD | 0C | 84 | FF | FF | FF | FF | 81 | FF | FF | 82 | 00 | 00 | 00 | 8B
S | Squelch Up | AA | FD | 0C | 84 | FF | FF | FF | FF | 81 | FF | FF | 82 | A4 | 03 | 00 | 2C
T | Volume Down | AA | FD | 0C | 84 | FF | FF | FF | FF | 81 | 02 | 00 | 82 | FF | FF | 00 | 89
U | Volume Up | AA | FD | 0C | 84 | FF | FF | FF | FF | 81 | A7 | 03 | 82 | FF | FF | 00 | 2F
V | Low (KEY2: MHz) | AA | FD | 0C | 84 | FF | FF | 00 | A1 | 81 | FF | FF | 82 | FF | FF | 00 | 2A | AA | FD | 0C | 84 | FF | FF | FF | FF | 81 | FF | FF | 82 | FF | FF | 00 | 8B
W | V/M (KEY2: RPT) | AA | FD | 0C | 84 | FF | FF | 00 | A2 | 81 | FF | FF | 82 | FF | FF | 00 | 29 | AA | FD | 0C | 84 | FF | FF | FF | FF | 81 | FF | FF | 82 | FF | FF | 00 | 8B
X | HM (KEY2: TONE) | AA | FD | 0C | 84 | FF | FF | 00 | A3 | 81 | FF | FF | 82 | FF | FF | 00 | 28 | AA | FD | 0C | 84 | FF | FF | FF | FF | 81 | FF | FF | 82 | FF | FF | 00 | 8B
Y | SCN (KEY2: SUB) | AA | FD | 0C | 84 | FF | FF | 00 | A4 | 81 | FF | FF | 82 | FF | FF | 00 | 2F | AA | FD | 0C | 84 | FF | FF | FF | FF | 81 | FF | FF | 82 | FF | FF | 00 | 8B
Microphone
AT | A | AA | FD | 0C | 84 | FF | FF | 00 | 0A | 81 | FF | FF | 82 | FF | FF | 00 | 81 | AA | FD | 0C | 84 | FF | FF | FF | FF | 81 | FF | FF | 82 | FF | FF | 00 | 8B
AU | B | AA | FD | 0C | 84 | FF | FF | 00 | 0B | 81 | FF | FF | 82 | FF | FF | 00 | 80 | AA | FD | 0C | 84 | FF | FF | FF | FF | 81 | FF | FF | 82 | FF | FF | 00 | 8B
AV | C | AA | FD | 0C | 84 | FF | FF | 00 | 0C | 81 | FF | FF | 82 | FF | FF | 00 | 87 | AA | FD | 0C | 84 | FF | FF | FF | FF | 81 | FF | FF | 82 | FF | FF | 00 | 8B
AW | D | AA | FD | 0C | 84 | FF | FF | 00 | 0D | 81 | FF | FF | 82 | FF | FF | 00 | 86 | AA | FD | 0C | 84 | FF | FF | FF | FF | 81 | FF | FF | 82 | FF | FF | 00 | 8B
Z | * | AA | FD | 0C | 84 | FF | FF | 00 | 0E | 81 | FF | FF | 82 | FF | FF | 00 | 85 | AA | FD | 0C | 84 | FF | FF | FF | FF | 81 | FF | FF | 82 | FF | FF | 00 | 8B
AA | # | AA | FD | 0C | 84 | FF | FF | 00 | 0F | 81 | FF | FF | 82 | FF | FF | 00 | 84 | AA | FD | 0C | 84 | FF | FF | FF | FF | 81 | FF | FF | 82 | FF | FF | 00 | 8B
AB | 0 | AA | FD | 0C | 84 | FF | FF | 00 | 00 | 81 | FF | FF | 82 | FF | FF | 00 | 8B | AA | FD | 0C | 84 | FF | FF | FF | FF | 81 | FF | FF | 82 | FF | FF | 00 | 8B
AC | 1 | AA | FD | 0C | 84 | FF | FF | 00 | 01 | 81 | FF | FF | 82 | FF | FF | 00 | 8A | AA | FD | 0C | 84 | FF | FF | FF | FF | 81 | FF | FF | 82 | FF | FF | 00 | 8B
AD | 2 | AA | FD | 0C | 84 | FF | FF | 00 | 02 | 81 | FF | FF | 82 | FF | FF | 00 | 89 | AA | FD | 0C | 84 | FF | FF | FF | FF | 81 | FF | FF | 82 | FF | FF | 00 | 8B
AE | 3 | AA | FD | 0C | 84 | FF | FF | 00 | 03 | 81 | FF | FF | 82 | FF | FF | 00 | 88 | AA | FD | 0C | 84 | FF | FF | FF | FF | 81 | FF | FF | 82 | FF | FF | 00 | 8B
AF | 4 | AA | FD | 0C | 84 | FF | FF | 00 | 04 | 81 | FF | FF | 82 | FF | FF | 00 | 8F | AA | FD | 0C | 84 | FF | FF | FF | FF | 81 | FF | FF | 82 | FF | FF | 00 | 8B
AG | 5 | AA | FD | 0C | 84 | FF | FF | 00 | 05 | 81 | FF | FF | 82 | FF | FF | 00 | 8E | AA | FD | 0C | 84 | FF | FF | FF | FF | 81 | FF | FF | 82 | FF | FF | 00 | 8B
AH | 6 | AA | FD | 0C | 84 | FF | FF | 00 | 06 | 81 | FF | FF | 82 | FF | FF | 00 | 8D | AA | FD | 0C | 84 | FF | FF | FF | FF | 81 | FF | FF | 82 | FF | FF | 00 | 8B
AI | 7 | AA | FD | 0C | 84 | FF | FF | 00 | 07 | 81 | FF | FF | 82 | FF | FF | 00 | 8C | AA | FD | 0C | 84 | FF | FF | FF | FF | 81 | FF | FF | 82 | FF | FF | 00 | 8B
AJ | 8 | AA | FD | 0C | 84 | FF | FF | 00 | 08 | 81 | FF | FF | 82 | FF | FF | 00 | 83 | AA | FD | 0C | 84 | FF | FF | FF | FF | 81 | FF | FF | 82 | FF | FF | 00 | 8B
AK | 9 | AA | FD | 0C | 84 | FF | FF | 00 | 09 | 81 | FF | FF | 82 | FF | FF | 00 | 82 | AA | FD | 0C | 84 | FF | FF | FF | FF | 81 | FF | FF | 82 | FF | FF | 00 | 8B
AL | Down | AA | FD | 0C | 84 | FF | FF | 00 | 15 | 81 | FF | FF | 82 | FF | FF | 00 | 9E | AA | FD | 0C | 84 | FF | FF | FF | FF | 81 | FF | FF | 82 | FF | FF | 00 | 8B
AM | Down 2 | AA | FD | 0C | 84 | FF | FF | 00 | 15 | 81 | FF | FF | 82 | FF | FF | 00 | 9E | AA | FD | 0C | 84 | FF | FF | FF | FF | 81 | FF | FF | 82 | FF | FF | 00 | 8B
AN | Up | AA | FD | 0C | 84 | FF | FF | 00 | 14 | 81 | FF | FF | 82 | FF | FF | 00 | 9F | AA | FD | 0C | 84 | FF | FF | FF | FF | 81 | FF | FF | 82 | FF | FF | 00 | 8B
AP | P1 | AA | FD | 0C | 84 | FF | FF | 00 | 10 | 81 | FF | FF | 82 | FF | FF | 00 | 9B | AA | FD | 0C | 84 | FF | FF | FF | FF | 81 | FF | FF | 82 | FF | FF | 00 | 8B
AQ | P2 | AA | FD | 0C | 84 | FF | FF | 00 | 11 | 81 | FF | FF | 82 | FF | FF | 00 | 9A | AA | FD | 0C | 84 | FF | FF | FF | FF | 81 | FF | FF | 82 | FF | FF | 00 | 8B
AR | P3 | AA | FD | 0C | 84 | FF | FF | 00 | 12 | 81 | FF | FF | 82 | FF | FF | 00 | 99 | AA | FD | 0C | 84 | FF | FF | FF | FF | 81 | FF | FF | 82 | FF | FF | 00 | 8B
AS | P4 | AA | FD | 0C | 84 | FF | FF | 00 | 13 | 81 | FF | FF | 82 | FF | FF | 00 | 98 | AA | FD | 0C | 84 | FF | FF | FF | FF | 81 | FF | FF | 82 | FF | FF | 00 | 8B
AO | PTT | AA | FD | 0C | 84 | 00 | FF | FF | FF | 81 | FF | FF | 82 | FF | FF | 00 | 74 | AA | FD | 0C | 84 | FF | FF | FF | FF | 81 | FF | FF | 82 | FF | FF | 00 | 8B
^or x12
| All Else | [32 empty] | ^or x11
AX | A Hyper | AA | FD | 0C | 84 | FF | FF | 00 | 27 | 81 | FF | FF | 82 | FF | FF | 00 | AC | AA | FD | 0C | 84 | FF | FF | FF | FF | 81 | FF | FF | 82 | FF | FF | 00 | 8B
AY | B Hyper | AA | FD | 0C | 84 | FF | FF | 00 | 28 | 81 | FF | FF | 82 | FF | FF | 00 | A3 | AA | FD | 0C | 84 | FF | FF | FF | FF | 81 | FF | FF | 82 | FF | FF | 00 | 8B
AZ | C Hyper | AA | FD | 0C | 84 | FF | FF | 00 | 29 | 81 | FF | FF | 82 | FF | FF | 00 | A2 | AA | FD | 0C | 84 | FF | FF | FF | FF | 81 | FF | FF | 82 | FF | FF | 00 | 8B
BA | D Hyper | AA | FD | 0C | 84 | FF | FF | 00 | AA | 81 | FF | FF | 82 | FF | FF | 00 | 21 | AA | FD | 0C | 84 | FF | FF | FF | FF | 81 | FF | FF | 82 | FF | FF | 00 | 8B
BB | E Hyper | AA | FD | 0C | 84 | FF | FF | 00 | AB | 81 | FF | FF | 82 | FF | FF | 00 | 20 | AA | FD | 0C | 84 | FF | FF | FF | FF | 81 | FF | FF | 82 | FF | FF | 00 | 8B
BC | F Hyper | AA | FD | 0C | 84 | FF | FF | 00 | AC | 81 | FF | FF | 82 | FF | FF | 00 | 27 | AA | FD | 0C | 84 | FF | FF | FF | FF | 81 | FF | FF | 82 | FF | FF | 00 | 8B
BD | . (Menu Button) | AA | FD | 0C | 84 | FF | FF | 00 | 20 | 81 | FF | FF | 82 | FF | FF | 00 | AB | AA | FD | 0C | 84 | FF | FF | FF | FF | 81 | FF | FF | 82 | FF | FF | 00 | 8B
BE | MHz (Above LOW) | AA | FD | 0C | 84 | FF | FF | 01 | A1 | 81 | FF | FF | 82 | FF | FF | 00 | 2B
BF | LOCK/UNLOCK KEYPAD | AA | FD | 0C | 84 | FF | FF | 01 | 26 | 81 | FF | FF | 82 | FF | FF | 00 | AC
BG | Hold Left Dial (Switch Band) | AA | FD | 0C | 84 | FF | FF | 01 | 25 | 81 | FF | FF | 82 | FF | FF | 00 | AF
BH | Hold Right Dial (Switch Band) | AA | FD | 0C | 84 | FF | FF | 01 | A5 | 81 | FF | FF | 82 | FF | FF | 00 | 2F
BI | Priority Button (Hold HM btn) | AA | FD | 0C | 84 | FF | FF | 01 | 23 | 81 | FF | FF | 82 | FF | FF | 00 | A9
BJ | Scan Skip/Preferred Scan List (Hold SCN LEFT) | AA | FD | 0C | 84 | FF | FF | 01 | 24 | 81 | FF | FF | 82 | FF | FF | 00 | AE
BK | Scan Skip/Preferred Scan List (Hold SCN RIGHT) | AA | FD | 0C | 84 | FF | FF | 01 | A4 | 81 | FF | FF | 82 | FF | FF | 00 | 2E

## AllPacketsTX
0xAA | 0xAA | 0xAA | 0xAA | 0xAA | 0xAA | 0xAA | 0xAA | 0xAA | 0xAA | 0xAA | 0xAA | 0xAA | 0xAA | 0xAA | 0xAA | 0xAA | 0xAA | 0xAA | 0xAA | 0xAA | 0xAA | 0xAA | 0xAA | 0xAA | 0xAA | 0xAA | 0xAA | 0xAA | 0xAA | 0xAA | 0xAA | 0xAA | 0xAA | 0xAA | 0xAA | 0xAA | 0xAA | 0xAA | 0xAA | 0xAA | 0xAA | 0xAA | 0xAA | 0xAA | 0xAA | 0xAA | 0xAA | 0xAA | 0xAA | 0xAA | 0xAA | 0xAA | 0xAA | 0xAA | 0xAA | 0xAA | 0xAA | 0xAA | 0xAA | 0xAA | 0xAA | 0xAA | A | AAFD0C84FF01FFFF81FFFF82FFFF0075
0xFD | 0xFD | 0xFD | 0xFD | 0xFD | 0xFD | 0xFD | 0xFD | 0xFD | 0xFD | 0xFD | 0xFD | 0xFD | 0xFD | 0xFD | 0xFD | 0xFD | 0xFD | 0xFD | 0xFD | 0xFD | 0xFD | 0xFD | 0xFD | 0xFD | 0xFD | 0xFD | 0xFD | 0xFD | 0xFD | 0xFD | 0xFD | 0xFD | 0xFD | 0xFD | 0xFD | 0xFD | 0xFD | 0xFD | 0xFD | 0xFD | 0xFD | 0xFD | 0xFD | 0xFD | 0xFD | 0xFD | 0xFD | 0xFD | 0xFD | 0xFD | 0xFD | 0xFD | 0xFD | 0xFD | 0xFD | 0xFD | 0xFD | 0xFD | 0xFD | 0xFD | 0xFD | 0xFD | B | AAFD0C84FF02FFFF81FFFF82FFFF0076
0x0C | 0x0C | 0x0C | 0x0C | 0x0C | 0x0C | 0x0C | 0x0C | 0x0C | 0x0C | 0x0C | 0x0C | 0x0C | 0x0C | 0x0C | 0x0C | 0x0C | 0x0C | 0x0C | 0x0C | 0x0C | 0x0C | 0x0C | 0x0C | 0x0C | 0x0C | 0x0C | 0x0C | 0x0C | 0x0C | 0x0C | 0x0C | 0x0C | 0x0C | 0x0C | 0x0C | 0x0C | 0x0C | 0x0C | 0x0C | 0x0C | 0x0C | 0x0C | 0x0C | 0x0C | 0x0C | 0x0C | 0x0C | 0x0C | 0x0C | 0x0C | 0x0C | 0x0C | 0x0C | 0x0C | 0x0C | 0x0C | 0x0C | 0x0C | 0x0C | 0x0C | 0x0C | 0x0C | C | AAFD0C84FFFF002581FFFF82FFFF00AE
0x84 | 0x84 | 0x84 | 0x84 | 0x84 | 0x84 | 0x84 | 0x84 | 0x84 | 0x84 | 0x84 | 0x84 | 0x84 | 0x84 | 0x84 | 0x84 | 0x84 | 0x84 | 0x84 | 0x84 | 0x84 | 0x84 | 0x84 | 0x84 | 0x84 | 0x84 | 0x84 | 0x84 | 0x84 | 0x84 | 0x84 | 0x84 | 0x84 | 0x84 | 0x84 | 0x84 | 0x84 | 0x84 | 0x84 | 0x84 | 0x84 | 0x84 | 0x84 | 0x84 | 0x84 | 0x84 | 0x84 | 0x84 | 0x84 | 0x84 | 0x84 | 0x84 | 0x84 | 0x84 | 0x84 | 0x84 | 0x84 | 0x84 | 0x84 | 0x84 | 0x84 | 0x84 | 0x84 | D | AAFD0C84FFFF002581FFFF82FFFF00AE
0xFF | 0xFF | 0xFF | 0xFF | 0xFF | 0xFF | 0xFF | 0xFF | 0xFF | 0xFF | 0xFF | 0xFF | 0xFF | 0xFF | 0xFF | 0xFF | 0xFF | 0xFF | 0xFF | 0xFF | 0xFF | 0xFF | 0xFF | 0xFF | 0xFF | 0xFF | 0xFF | 0xFF | 0xFF | 0xFF | 0xFF | 0xFF | 0xFF | 0xFF | 0xFF | 0xFF | 0xFF | 0xFF | 0xFF | 0xFF | 0x00 | 0xFF | 0xFF | 0xFF | 0xFF | 0xFF | 0xFF | 0xFF | 0xFF | 0xFF | 0xFF | 0xFF | 0xFF | 0xFF | 0xFF | 0xFF | 0xFF | 0xFF | 0xFF | 0xFF | 0xFF | 0xFF | 0xFF | E | AAFD0C84FFFFFFFF81FFFF0202000009
0x01 | 0x02 | 0xFF | 0xFF | 0xFF | 0xFF | 0xFF | 0xFF | 0xFF | 0xFF | 0xFF | 0xFF | 0x81 | 0x82 | 0xFF | 0xFF | 0xFF | 0xFF | 0xFF | 0xFF | 0xFF | 0xFF | 0xFF | 0xFF | 0xFF | 0xFF | 0xFF | 0xFF | 0xFF | 0xFF | 0xFF | 0xFF | 0xFF | 0xFF | 0xFF | 0xFF | 0xFF | 0xFF | 0xFF | 0xFF | 0xFF | 0xFF | 0xFF | 0xFF | 0xFF | 0xFF | 0xFF | 0xFF | 0xFF | 0xFF | 0xFF | 0xFF | 0xFF | 0xFF | 0xFF | 0xFF | 0xFF | 0xFF | 0xFF | 0xFF | 0xFF | 0xFF | 0xFF | F | AAFD0C84FFFFFFFF81FFFF02AB0300A3
0xFF | 0xFF | 0x00 | 0x00 | 0xFF | 0xFF | 0xFF | 0xFF | 0x00 | 0x00 | 0x00 | 0x00 | 0xFF | 0xFF | 0x00 | 0x00 | 0x00 | 0xFF | 0xFF | 0xFF | 0xFF | 0x00 | 0x00 | 0x00 | 0x00 | 0x00 | 0x00 | 0x00 | 0x00 | 0x00 | 0x00 | 0x00 | 0x00 | 0x00 | 0x00 | 0x00 | 0x00 | 0x00 | 0x00 | 0x00 | 0xFF | 0x00 | 0x00 | 0x00 | 0x00 | 0x00 | 0x00 | 0x00 | 0x00 | 0x00 | 0x00 | 0x00 | 0x00 | 0x00 | 0x00 | 0x00 | 0x01 | 0x01 | 0x01 | 0x01 | 0x01 | 0x01 | 0x01 | G | AAFD0C84FFFFFFFF01080082FFFF0003
0xFF | 0xFF | 0x25 | 0x25 | 0xFF | 0xFF | 0xFF | 0xFF | 0x21 | 0x22 | 0x23 | 0x24 | 0xFF | 0xFF | 0xA5 | 0xA5 | 0xA5 | 0xFF | 0xFF | 0xFF | 0xFF | 0xA1 | 0xA2 | 0xA3 | 0xA4 | 0x0E | 0x0F | 0x00 | 0x01 | 0x02 | 0x03 | 0x04 | 0x05 | 0x06 | 0x07 | 0x08 | 0x09 | 0x15 | 0x15 | 0x14 | 0xFF | 0x10 | 0x11 | 0x12 | 0x13 | 0x0A | 0x0B | 0x0C | 0x0D | 0x27 | 0x28 | 0x29 | 0xAA | 0xAB | 0xAC | 0x20 | 0xA1 | 0x26 | 0x25 | 0xA5 | 0x23 | 0x24 | 0xA4 | H | AAFD0C84FFFFFFFF01AA0382FFFF00A2
0x81 | 0x81 | 0x81 | 0x81 | 0x81 | 0x81 | 0x01 | 0x01 | 0x81 | 0x81 | 0x81 | 0x81 | 0x81 | 0x81 | 0x81 | 0x81 | 0x81 | 0x81 | 0x81 | 0x81 | 0x81 | 0x81 | 0x81 | 0x81 | 0x81 | 0x81 | 0x81 | 0x81 | 0x81 | 0x81 | 0x81 | 0x81 | 0x81 | 0x81 | 0x81 | 0x81 | 0x81 | 0x81 | 0x81 | 0x81 | 0x81 | 0x81 | 0x81 | 0x81 | 0x81 | 0x81 | 0x81 | 0x81 | 0x81 | 0x81 | 0x81 | 0x81 | 0x81 | 0x81 | 0x81 | 0x81 | 0x81 | 0x81 | 0x81 | 0x81 | 0x81 | 0x81 | 0x81 | I | AAFD0C84FFFF002181FFFF82FFFF00AA
0xFF | 0xFF | 0xFF | 0xFF | 0xFF | 0xFF | 0x08 | 0xAA | 0xFF | 0xFF | 0xFF | 0xFF | 0xFF | 0xFF | 0xFF | 0xFF | 0xFF | 0xFF | 0xFF | 0x02 | 0xA7 | 0xFF | 0xFF | 0xFF | 0xFF | 0xFF | 0xFF | 0xFF | 0xFF | 0xFF | 0xFF | 0xFF | 0xFF | 0xFF | 0xFF | 0xFF | 0xFF | 0xFF | 0xFF | 0xFF | 0xFF | 0xFF | 0xFF | 0xFF | 0xFF | 0xFF | 0xFF | 0xFF | 0xFF | 0xFF | 0xFF | 0xFF | 0xFF | 0xFF | 0xFF | 0xFF | 0xFF | 0xFF | 0xFF | 0xFF | 0xFF | 0xFF | 0xFF | J | AAFD0C84FFFF002281FFFF82FFFF00A9
0xFF | 0xFF | 0xFF | 0xFF | 0xFF | 0xFF | 0x00 | 0x03 | 0xFF | 0xFF | 0xFF | 0xFF | 0xFF | 0xFF | 0xFF | 0xFF | 0xFF | 0xFF | 0xFF | 0x00 | 0x03 | 0xFF | 0xFF | 0xFF | 0xFF | 0xFF | 0xFF | 0xFF | 0xFF | 0xFF | 0xFF | 0xFF | 0xFF | 0xFF | 0xFF | 0xFF | 0xFF | 0xFF | 0xFF | 0xFF | 0xFF | 0xFF | 0xFF | 0xFF | 0xFF | 0xFF | 0xFF | 0xFF | 0xFF | 0xFF | 0xFF | 0xFF | 0xFF | 0xFF | 0xFF | 0xFF | 0xFF | 0xFF | 0xFF | 0xFF | 0xFF | 0xFF | 0xFF | K | AAFD0C84FFFF002381FFFF82FFFF00A8
0x82 | 0x82 | 0x82 | 0x82 | 0x02 | 0x02 | 0x82 | 0x82 | 0x82 | 0x82 | 0x82 | 0x82 | 0x82 | 0x82 | 0x82 | 0x82 | 0x82 | 0x82 | 0x82 | 0x82 | 0x82 | 0x82 | 0x82 | 0x82 | 0x82 | 0x82 | 0x82 | 0x82 | 0x82 | 0x82 | 0x82 | 0x82 | 0x82 | 0x82 | 0x82 | 0x82 | 0x82 | 0x82 | 0x82 | 0x82 | 0x82 | 0x82 | 0x82 | 0x82 | 0x82 | 0x82 | 0x82 | 0x82 | 0x82 | 0x82 | 0x82 | 0x82 | 0x82 | 0x82 | 0x82 | 0x82 | 0x82 | 0x82 | 0x82 | 0x82 | 0x82 | 0x82 | 0x82 | L | AAFD0C84FFFF002481FFFF82FFFF00AF
0xFF | 0xFF | 0xFF | 0xFF | 0x02 | 0xAB | 0xFF | 0xFF | 0xFF | 0xFF | 0xFF | 0xFF | 0xFF | 0xFF | 0xFF | 0xFF | 0xFF | 0x00 | 0xA4 | 0xFF | 0xFF | 0xFF | 0xFF | 0xFF | 0xFF | 0xFF | 0xFF | 0xFF | 0xFF | 0xFF | 0xFF | 0xFF | 0xFF | 0xFF | 0xFF | 0xFF | 0xFF | 0xFF | 0xFF | 0xFF | 0xFF | 0xFF | 0xFF | 0xFF | 0xFF | 0xFF | 0xFF | 0xFF | 0xFF | 0xFF | 0xFF | 0xFF | 0xFF | 0xFF | 0xFF | 0xFF | 0xFF | 0xFF | 0xFF | 0xFF | 0xFF | 0xFF | 0xFF | M | AAFD0C84FF81FFFF81FFFF82FFFF00F5
0xFF | 0xFF | 0xFF | 0xFF | 0x00 | 0x03 | 0xFF | 0xFF | 0xFF | 0xFF | 0xFF | 0xFF | 0xFF | 0xFF | 0xFF | 0xFF | 0xFF | 0x00 | 0x03 | 0xFF | 0xFF | 0xFF | 0xFF | 0xFF | 0xFF | 0xFF | 0xFF | 0xFF | 0xFF | 0xFF | 0xFF | 0xFF | 0xFF | 0xFF | 0xFF | 0xFF | 0xFF | 0xFF | 0xFF | 0xFF | 0xFF | 0xFF | 0xFF | 0xFF | 0xFF | 0xFF | 0xFF | 0xFF | 0xFF | 0xFF | 0xFF | 0xFF | 0xFF | 0xFF | 0xFF | 0xFF | 0xFF | 0xFF | 0xFF | 0xFF | 0xFF | 0xFF | 0xFF | N | AAFD0C84FF82FFFF81FFFF82FFFF00F6
0x00 | 0x00 | 0x00 | 0x00 | 0x00 | 0x00 | 0x00 | 0x00 | 0x00 | 0x00 | 0x00 | 0x00 | 0x00 | 0x00 | 0x00 | 0x00 | 0x00 | 0x00 | 0x00 | 0x00 | 0x00 | 0x00 | 0x00 | 0x00 | 0x00 | 0x00 | 0x00 | 0x00 | 0x00 | 0x00 | 0x00 | 0x00 | 0x00 | 0x00 | 0x00 | 0x00 | 0x00 | 0x00 | 0x00 | 0x00 | 0x00 | 0x00 | 0x00 | 0x00 | 0x00 | 0x00 | 0x00 | 0x00 | 0x00 | 0x00 | 0x00 | 0x00 | 0x00 | 0x00 | 0x00 | 0x00 | 0x00 | 0x00 | 0x00 | 0x00 | 0x00 | 0x00 | 0x00 | O | AAFD0C84FFFF00A581FFFF82FFFF002E
0x75 | 0x76 | 0xAE | 0xAE | 0x09 | 0xA3 | 0x03 | 0xA2 | 0xAA | 0xA9 | 0xA8 | 0xAF | 0xF5 | 0xF6 | 0x2E | 0x2E | 0x2E | 0x8B | 0x2C | 0x89 | 0x2F | 0x2A | 0x29 | 0x28 | 0x2F | 0x85 | 0x84 | 0x8B | 0x8A | 0x89 | 0x88 | 0x8F | 0x8E | 0x8D | 0x8C | 0x83 | 0x82 | 0x9E | 0x9E | 0x9F | 0x74 | 0x9B | 0x9A | 0x99 | 0x98 | 0x81 | 0x80 | 0x87 | 0x86 | 0xAC | 0xA3 | 0xA2 | 0x21 | 0x20 | 0x27 | 0xAB | 0x2B | 0xAC | 0xAF | 0x2F | 0xA9 | 0xAE | 0x2E | P | AAFD0C84FFFF00A581FFFF82FFFF002E
[63 empty] | Q | AAFD0C84FFFF00A581FFFF82FFFF002E
|  | 0xAA | 0xAA |  |  |  |  | 0xAA | 0xAA | 0xAA | 0xAA |  |  | 0xAA | 0xAA | 0xAA |  |  |  |  | 0xAA | 0xAA | 0xAA | 0xAA | 0xAA | 0xAA | 0xAA | 0xAA | 0xAA | 0xAA | 0xAA | 0xAA | 0xAA | 0xAA | 0xAA | 0xAA | 0xAA | 0xAA | 0xAA | 0xAA | 0xAA | 0xAA | 0xAA | 0xAA | 0xAA | 0xAA | 0xAA | 0xAA | 0xAA | 0xAA | 0xAA | 0xAA | 0xAA | 0xAA | 0xAA | [7 empty] | R | AAFD0C84FFFFFFFF81FFFF820000008B
|  | 0xFD | 0xFD |  |  |  |  | 0xFD | 0xFD | 0xFD | 0xFD |  |  | 0xFD | 0xFD | 0xFD |  |  |  |  | 0xFD | 0xFD | 0xFD | 0xFD | 0xFD | 0xFD | 0xFD | 0xFD | 0xFD | 0xFD | 0xFD | 0xFD | 0xFD | 0xFD | 0xFD | 0xFD | 0xFD | 0xFD | 0xFD | 0xFD | 0xFD | 0xFD | 0xFD | 0xFD | 0xFD | 0xFD | 0xFD | 0xFD | 0xFD | 0xFD | 0xFD | 0xFD | 0xFD | 0xFD | 0xFD | [7 empty] | S | AAFD0C84FFFFFFFF81FFFF82A403002C
|  | 0x0C | 0x0C |  |  |  |  | 0x0C | 0x0C | 0x0C | 0x0C |  |  | 0x0C | 0x0C | 0x0C |  |  |  |  | 0x0C | 0x0C | 0x0C | 0x0C | 0x0C | 0x0C | 0x0C | 0x0C | 0x0C | 0x0C | 0x0C | 0x0C | 0x0C | 0x0C | 0x0C | 0x0C | 0x0C | 0x0C | 0x0C | 0x0C | 0x0C | 0x0C | 0x0C | 0x0C | 0x0C | 0x0C | 0x0C | 0x0C | 0x0C | 0x0C | 0x0C | 0x0C | 0x0C | 0x0C | 0x0C | [7 empty] | T | AAFD0C84FFFFFFFF81020082FFFF0089
|  | 0x84 | 0x84 |  |  |  |  | 0x84 | 0x84 | 0x84 | 0x84 |  |  | 0x84 | 0x84 | 0x84 |  |  |  |  | 0x84 | 0x84 | 0x84 | 0x84 | 0x84 | 0x84 | 0x84 | 0x84 | 0x84 | 0x84 | 0x84 | 0x84 | 0x84 | 0x84 | 0x84 | 0x84 | 0x84 | 0x84 | 0x84 | 0x84 | 0x84 | 0x84 | 0x84 | 0x84 | 0x84 | 0x84 | 0x84 | 0x84 | 0x84 | 0x84 | 0x84 | 0x84 | 0x84 | 0x84 | 0x84 | [7 empty] | U | AAFD0C84FFFFFFFF81A70382FFFF002F
|  | 0xFF | 0xFF |  |  |  |  | 0xFF | 0xFF | 0xFF | 0xFF |  |  | 0xFF | 0xFF | 0xFF |  |  |  |  | 0xFF | 0xFF | 0xFF | 0xFF | 0xFF | 0xFF | 0xFF | 0xFF | 0xFF | 0xFF | 0xFF | 0xFF | 0xFF | 0xFF | 0xFF | 0xFF | 0xFF | 0xFF | 0xFF | 0xFF | 0xFF | 0xFF | 0xFF | 0xFF | 0xFF | 0xFF | 0xFF | 0xFF | 0xFF | 0xFF | 0xFF | 0xFF | 0xFF | 0xFF | 0xFF | [7 empty] | V | AAFD0C84FFFF00A181FFFF82FFFF002A
|  | 0xFF | 0xFF |  |  |  |  | 0xFF | 0xFF | 0xFF | 0xFF |  |  | 0xFF | 0xFF | 0xFF |  |  |  |  | 0xFF | 0xFF | 0xFF | 0xFF | 0xFF | 0xFF | 0xFF | 0xFF | 0xFF | 0xFF | 0xFF | 0xFF | 0xFF | 0xFF | 0xFF | 0xFF | 0xFF | 0xFF | 0xFF | 0xFF | 0xFF | 0xFF | 0xFF | 0xFF | 0xFF | 0xFF | 0xFF | 0xFF | 0xFF | 0xFF | 0xFF | 0xFF | 0xFF | 0xFF | 0xFF | [7 empty] | W | AAFD0C84FFFF00A281FFFF82FFFF0029
|  | 0xFF | 0xFF |  |  |  |  | 0xFF | 0xFF | 0xFF | 0xFF |  |  | 0xFF | 0xFF | 0xFF |  |  |  |  | 0xFF | 0xFF | 0xFF | 0xFF | 0xFF | 0xFF | 0xFF | 0xFF | 0xFF | 0xFF | 0xFF | 0xFF | 0xFF | 0xFF | 0xFF | 0xFF | 0xFF | 0xFF | 0xFF | 0xFF | 0xFF | 0xFF | 0xFF | 0xFF | 0xFF | 0xFF | 0xFF | 0xFF | 0xFF | 0xFF | 0xFF | 0xFF | 0xFF | 0xFF | 0xFF | [7 empty] | X | AAFD0C84FFFF00A381FFFF82FFFF0028
|  | 0xFF | 0xFF |  |  |  |  | 0xFF | 0xFF | 0xFF | 0xFF |  |  | 0xFF | 0xFF | 0xFF |  |  |  |  | 0xFF | 0xFF | 0xFF | 0xFF | 0xFF | 0xFF | 0xFF | 0xFF | 0xFF | 0xFF | 0xFF | 0xFF | 0xFF | 0xFF | 0xFF | 0xFF | 0xFF | 0xFF | 0xFF | 0xFF | 0xFF | 0xFF | 0xFF | 0xFF | 0xFF | 0xFF | 0xFF | 0xFF | 0xFF | 0xFF | 0xFF | 0xFF | 0xFF | 0xFF | 0xFF | [7 empty] | Y | AAFD0C84FFFF00A481FFFF82FFFF002F
|  | 0x81 | 0x81 |  |  |  |  | 0x81 | 0x81 | 0x81 | 0x81 |  |  | 0x81 | 0x81 | 0x81 |  |  |  |  | 0x81 | 0x81 | 0x81 | 0x81 | 0x81 | 0x81 | 0x81 | 0x81 | 0x81 | 0x81 | 0x81 | 0x81 | 0x81 | 0x81 | 0x81 | 0x81 | 0x81 | 0x81 | 0x81 | 0x81 | 0x81 | 0x81 | 0x81 | 0x81 | 0x81 | 0x81 | 0x81 | 0x81 | 0x81 | 0x81 | 0x81 | 0x81 | 0x81 | 0x81 | 0x81 | [7 empty] | Z | AAFD0C84FFFF000E81FFFF82FFFF0085
|  | 0xFF | 0xFF |  |  |  |  | 0xFF | 0xFF | 0xFF | 0xFF |  |  | 0xFF | 0xFF | 0xFF |  |  |  |  | 0xFF | 0xFF | 0xFF | 0xFF | 0xFF | 0xFF | 0xFF | 0xFF | 0xFF | 0xFF | 0xFF | 0xFF | 0xFF | 0xFF | 0xFF | 0xFF | 0xFF | 0xFF | 0xFF | 0xFF | 0xFF | 0xFF | 0xFF | 0xFF | 0xFF | 0xFF | 0xFF | 0xFF | 0xFF | 0xFF | 0xFF | 0xFF | 0xFF | 0xFF | 0xFF | [7 empty] | AA | AAFD0C84FFFF000F81FFFF82FFFF0084
|  | 0xFF | 0xFF |  |  |  |  | 0xFF | 0xFF | 0xFF | 0xFF |  |  | 0xFF | 0xFF | 0xFF |  |  |  |  | 0xFF | 0xFF | 0xFF | 0xFF | 0xFF | 0xFF | 0xFF | 0xFF | 0xFF | 0xFF | 0xFF | 0xFF | 0xFF | 0xFF | 0xFF | 0xFF | 0xFF | 0xFF | 0xFF | 0xFF | 0xFF | 0xFF | 0xFF | 0xFF | 0xFF | 0xFF | 0xFF | 0xFF | 0xFF | 0xFF | 0xFF | 0xFF | 0xFF | 0xFF | 0xFF | [7 empty] | AB | AAFD0C84FFFF000081FFFF82FFFF008B
|  | 0x82 | 0x82 |  |  |  |  | 0x82 | 0x82 | 0x82 | 0x82 |  |  | 0x82 | 0x82 | 0x82 |  |  |  |  | 0x82 | 0x82 | 0x82 | 0x82 | 0x82 | 0x82 | 0x82 | 0x82 | 0x82 | 0x82 | 0x82 | 0x82 | 0x82 | 0x82 | 0x82 | 0x82 | 0x82 | 0x82 | 0x82 | 0x82 | 0x82 | 0x82 | 0x82 | 0x82 | 0x82 | 0x82 | 0x82 | 0x82 | 0x82 | 0x82 | 0x82 | 0x82 | 0x82 | 0x82 | 0x82 | [7 empty] | AC | AAFD0C84FFFF000181FFFF82FFFF008A
|  | 0xFF | 0xFF |  |  |  |  | 0xFF | 0xFF | 0xFF | 0xFF |  |  | 0xFF | 0xFF | 0xFF |  |  |  |  | 0xFF | 0xFF | 0xFF | 0xFF | 0xFF | 0xFF | 0xFF | 0xFF | 0xFF | 0xFF | 0xFF | 0xFF | 0xFF | 0xFF | 0xFF | 0xFF | 0xFF | 0xFF | 0xFF | 0xFF | 0xFF | 0xFF | 0xFF | 0xFF | 0xFF | 0xFF | 0xFF | 0xFF | 0xFF | 0xFF | 0xFF | 0xFF | 0xFF | 0xFF | 0xFF | [7 empty] | AD | AAFD0C84FFFF000281FFFF82FFFF0089
|  | 0xFF | 0xFF |  |  |  |  | 0xFF | 0xFF | 0xFF | 0xFF |  |  | 0xFF | 0xFF | 0xFF |  |  |  |  | 0xFF | 0xFF | 0xFF | 0xFF | 0xFF | 0xFF | 0xFF | 0xFF | 0xFF | 0xFF | 0xFF | 0xFF | 0xFF | 0xFF | 0xFF | 0xFF | 0xFF | 0xFF | 0xFF | 0xFF | 0xFF | 0xFF | 0xFF | 0xFF | 0xFF | 0xFF | 0xFF | 0xFF | 0xFF | 0xFF | 0xFF | 0xFF | 0xFF | 0xFF | 0xFF | [7 empty] | AE | AAFD0C84FFFF000381FFFF82FFFF0088
|  | 0x00 | 0x00 |  |  |  |  | 0x00 | 0x00 | 0x00 | 0x00 |  |  | 0x00 | 0x00 | 0x00 |  |  |  |  | 0x00 | 0x00 | 0x00 | 0x00 | 0x00 | 0x00 | 0x00 | 0x00 | 0x00 | 0x00 | 0x00 | 0x00 | 0x00 | 0x00 | 0x00 | 0x00 | 0x00 | 0x00 | 0x00 | 0x00 | 0x00 | 0x00 | 0x00 | 0x00 | 0x00 | 0x00 | 0x00 | 0x00 | 0x00 | 0x00 | 0x00 | 0x00 | 0x00 | 0x00 | 0x00 | [7 empty] | AF | AAFD0C84FFFF000481FFFF82FFFF008F
|  | 0x8B | 0x8B |  |  |  |  | 0x8B | 0x8B | 0x8B | 0x8B |  |  | 0x8B | 0x8B | 0x8B |  |  |  |  | 0x8B | 0x8B | 0x8B | 0x8B | 0x8B | 0x8B | 0x8B | 0x8B | 0x8B | 0x8B | 0x8B | 0x8B | 0x8B | 0x8B | 0x8B | 0x8B | 0x8B | 0x8B | 0x8B | 0x8B | 0x8B | 0x8B | 0x8B | 0x8B | 0x8B | 0x8B | 0x8B | 0x8B | 0x8B | 0x8B | 0x8B | 0x8B | 0x8B | 0x8B | 0x8B | [7 empty] | AG | AAFD0C84FFFF000581FFFF82FFFF008E
[63 empty] | AH | AAFD0C84FFFF000681FFFF82FFFF008D
[63 empty] | AI | AAFD0C84FFFF000781FFFF82FFFF008C
[63 empty] | AJ | AAFD0C84FFFF000881FFFF82FFFF0083
[63 empty] | AK | AAFD0C84FFFF000981FFFF82FFFF0082
[63 empty] | AL | AAFD0C84FFFF001581FFFF82FFFF009E
[63 empty] | AM | AAFD0C84FFFF001581FFFF82FFFF009E
[63 empty] | AN | AAFD0C84FFFF001481FFFF82FFFF009F
[63 empty] | AO | AAFD0C8400FFFFFF81FFFF82FFFF0074
[63 empty] | AP | AAFD0C84FFFF001081FFFF82FFFF009B
[63 empty] | AQ | AAFD0C84FFFF001181FFFF82FFFF009A
[63 empty] | AR | AAFD0C84FFFF001281FFFF82FFFF0099
[63 empty] | AS | AAFD0C84FFFF001381FFFF82FFFF0098
[63 empty] | AT | AAFD0C84FFFF000A81FFFF82FFFF0081
[63 empty] | AU | AAFD0C84FFFF000B81FFFF82FFFF0080
[63 empty] | AV | AAFD0C84FFFF000C81FFFF82FFFF0087
[63 empty] | AW | AAFD0C84FFFF000D81FFFF82FFFF0086
[63 empty] | AX | AAFD0C84FFFF002781FFFF82FFFF00AC
[63 empty] | AY | AAFD0C84FFFF002881FFFF82FFFF00A3
[63 empty] | AZ | AAFD0C84FFFF002981FFFF82FFFF00A2
[63 empty] | BA | AAFD0C84FFFF00AA81FFFF82FFFF0021
[63 empty] | BB | AAFD0C84FFFF00AB81FFFF82FFFF0020
[63 empty] | BC | AAFD0C84FFFF00AC81FFFF82FFFF0027
[63 empty] | BD | AAFD0C84FFFF002081FFFF82FFFF00AB
[63 empty] | BE | AAFD0C84FFFF01A181FFFF82FFFF002B
[63 empty] | BF | AAFD0C84FFFF012681FFFF82FFFF00AC
[63 empty] | BG | AAFD0C84FFFF012581FFFF82FFFF00AF
TRUE

## Checksum TX
Checksum for TX Packets is XOR of bytes 3-15 (Exclude first 2 bytes and last byte)
def xor_checksum(data): cs = 0 for b in data: cs ^= b return cs data = [0x0C, 0x84, 0xFF, 0x01, 0xFF, 0xFF, 0x81, 0xFF, 0xFF, 0x82, 0xFF, 0xFF, 0x00] print(hex(xor_checksum(data))) # Output: 0x75

## RX NOTES
Notes | Preamble | Preamble2 | Pkt Len | CMD | Data | Data2 | Data3 | Data4 | Data5 | Data6 | Data7 | Data8
Flashing Freq #s Icons | AA | FD | 09 | 01 | 60[L] E0[R] | 07 | 33 | 35 | 30 | 30 | 30 | 30
Set display text (6 characters) [\s\sLOW\s] | AA | FD | 09 | 01 | 40[L] C0[R] | 00 | 20 | 20 | 4C | 4F | 57 | 20
Flashing Channel Icons | AA | FD | 06 | 02 | 60[L] E0[R] | Data2: 05; Data3: 30; Data4: 30; Data5: 31
Set Channel (3 characters) [\s\s3] | AA | FD | 06 | 02 | 40[L] C0[R] | Data2: 00; Data3: 20; Data4: 20; Data5: 33
Begin Display Change ? | AA | FD | 02 | 03 | 43[L] C3[R] | [7 empty] | Before Setting Lock in Menu
End Display Change ? | AA | FD | 02 | 03 | 03[L] 83[R] | [7 empty] | AAFD02034342AAFD0602400020313560AAFD090140004C4F434B202043AAFD02144157AAFD02126171AAFD02030302
Disable AM Icon (Only 1) | AA | FD | 08 | 04 | 40 | 00 | 00 | 80 | 00 | 00 | 00 |  | LOCK After Menu Set
Enable AM Icon (Only 1) | AA | FD | 08 | 04 | 40 | 00 | 00 | 80 | 00 | 00 | 80
Disable APO Icon (Only 1) | AA | FD | 08 | 04 | 40 | 00 | 00 | 80 | 00 | 00 | 08 |  | AAFD02034342AAFD0602400020203175AAFD090140003253494D505825AAFD080440000A80000008CEAAFD02030302
Enable APO Icon (Only 1) | AA | FD | 08 | 04 | 40 | 00 | 02 | 80 | 00 | 00 | 08
Disable DCS Icon | AA | FD | 08 | 04 | 40[L] C0[R] | 00 | 00 | 80 | 00 | 00 | 08 |  | Temp Unlock (Press Left Channel Knob)
Enable DCS Icon | AA | FD | 08 | 04 | 40[L] C0[R] | 00 | 00 | 80 | 00 | 02 | 08
Disable ENC Icon | AA | FD | 08 | 04 | 40[L] C0[R] | 00 | 00 | 80 | 00 | 00 | 08 |  | AAFD02122131
Enable ENC Icon | AA | FD | 08 | 04 | 40[L] C0[R] | 00 | 00 | 80 | 20 | 00 | 08
Disable ENCDEC Icon | AA | FD | 08 | 04 | 40[L] C0[R] | 00 | 00 | 80 | 00 | 00 | 08 |  | Auto Lock
Enable ENCDEC Icon | AA | FD | 08 | 04 | 40[L] C0[R] | 00 | 00 | 80 | A0 | 00 | 08
Disable MT (Memory Tune) Icon | AA | FD | 08 | 04 | 40[L] C0[R] | 00 | 00 | 80 | 00 | 00 | 08 |  | AAFD02120111
Enable MT (Memory Tune) Icon | AA | FD | 08 | 04 | 40[L] C0[R] | 00 | 00 | 80 | 00 | 20 | 08
Enable Pref Chan Icon | AA | FD | 08 | 04 | 40[L] C0[R] | 00 | 00 | 80 | 02 | 00 | 08
Enable SKIP Icon | AA | FD | 08 | 04 | 40[L] C0[R] | 00 | 00 | 80 | 08 | 00 | 08
Disable SET Icon (Only 1) | AA | FD | 02 | 10 | 00
Enable SET Icon (Only 1) | AA | FD | 02 | 10 | 01
Disable KEY2 ICON (Only 1) | AA | FD | 02 | 11 | 80
Enable KEY2 ICON (Only 1) | AA | FD | 02 | 11 | 81
Disable Lock Icon (Only 1) | AA | FD | 02 | 12 | 00 | [7 empty] | AAFD02034342 AAFD0602400020203276 AAFD090140003241505253204A AAFD02100012 AAFD08044000000000000844 AAFD02030302
Enable Lock Icon / AutoLocked (Only 1) | AA | FD | 02 | 12 | 01 | [7 empty] | AAFD02034342 AAFD0602400020203276 AAFD0901400031343433393043 AAFD02254166 AAFD02264064 AAFD02274065 AAFD02100012 AAFD08044000000000200864 AAFD02030302
Temp Unlock Code (Only 1) | AA | FD | 02 | 12 | 21
Disable APO Icon (Only 1) | AA | FD | 02 | 13 | 00
Enable APO Icon (Only 1) | AA | FD | 02 | 13 | 01
Disable MAIN Icon (RPT Mode) | AA | FD | 02 | 14 | 00[L] 80[R]
Enable MAIN Icon (Exit RPT Mode) | AA | FD | 02 | 14 | 01[L] 81[R]
Disable TX Icon | AA | FD | 02 | 15 | 00[L] 80[R]
Enable TX Icon | AA | FD | 02 | 15 | 01[L] 81[R]
Disable Positive Offset Icon (L) | AA | FD | 02 | 16 | 00[L] 80[R]
Enable Positive Offset Icon (L) | AA | FD | 02 | 16 | 01[L] 81[R] | Data4: 88
Disable Negative Offset Icon (L) | AA | FD | 02 | 17 | 00[L] 80[R]
Enable Negative Offset Icon (L) | AA | FD | 02 | 17 | 01[L] 81[R] | Data4: 82 | KEY2 ICON
Disable DEC Icon | AA | FD | 02 | 18 | 00[L] 80[R]
Enable DEC Icon | AA | FD | 02 | 18 | 01[L] 81[R]
Disable ENC Icon | AA | FD | 02 | 19 | 00[L] 80[R]
Enable ENC Icon | AA | FD | 02 | 19 | 01[L] 81[R]
Disable SKIP Icon | AA | FD | 02 | 1A | 00[L] 80[R]
Enable SKIP Icon | AA | FD | 02 | 1A | 01[L] 81[R] | Data5: 08
Disable Preferred Mem Chn Icon | AA | FD | 02 | 1B | 00[L] 80[R]
Enable Preferred Mem Chn Icon | AA | FD | 02 | 1B | 01[L] 81[R] | Data5: 02
Disable BUSY Icon | AA | FD | 02 | 1C | 00[L] 80[R]
Enable BUSY icon | AA | FD | 02 | 1C | 01[L] 81[R]
Disable Signal Bars Icons | AA | FD | 02 | 1D | 00[L] 80[R] | [7 empty] | AAFD02034041AAFD090140004B45592031202EAAFD02254067AAFD02030001AAFD02118093
Enable Signal Bars Icons | AA | FD | 02 | 1D | 01-09[L] 81-89[R] | [7 empty] | AAFD02034041AAFD090140004B45592032202DAAFD02254067AAFD02030001AAFD02118192
Disable MT (Memory Tune) icon | AA | FD | 02 | 1E | 00[L] 80[R] | [7 empty] | AAFD02118093 - Disable
Enable MT (Memory Tune) icon | AA | FD | 02 | 1E | 01[L] 81[R] | [7 empty] | AAFD02118192 - Enable
Disable MUTE icon | AA | FD | 02 | 1F | 00[L] 80[R]
Enable MUTE icon | AA | FD | 02 | 1F | 01[L] 81[R]
Disable DCS Icon | AA | FD | 02 | 20 | 00[L] 80[R] | [7 empty] | SET ICON (menu)
Enable DCS Icon | AA | FD | 02 | 20 | 01[L] 81[R] | [7 empty] | AAFD02100113AAFD02034342AAFD0602400020313461AAFD090140004B45594D4F4459AAFD02254166AAFD02144157AAFD02124050AAFD02030302
Disable AM Icon (Only 1) | AA | FD | 02 | 21 | 00 | [7 empty] | AAFD02100012AAFD02034342AAFD0602400020203175AAFD090140003253494D505825AAFD080440000080000008C4AAFD02030302
Enable AM Icon (Only 1) | AA | FD | 02 | 21 | 01 | [7 empty] | AAFD02100012 - Disable
Disable 9600 Icon | AA | FD | 02 | 22 | 00[L] 80[R] | [7 empty] | AAFD02100113 - Enable
Enable 9600 Icon | AA | FD | 02 | 22 | 01[L] 81[R]
Disable Low Icon (L) | AA | FD | 02 | 23 | 00[L] 80[R]
Enable Low Icon (L) | AA | FD | 02 | 23 | 01[L] 81[R] | Data7: 08 | RPT OFFSET ICON
Disable Medium Icon (L) | AA | FD | 02 | 24 | 00[L] 80[R] | Data7: 00 (High) | AAFD02034041AAFD09014000525054202D2033AAFD02254166AAFD02030001AAFD02160014AAFD02170114 - offset
Enable Medium Icon (L) | AA | FD | 02 | 24 | 01[L] 81[R] | Data7: 02 | AAFD02034041AAFD09014000525054202B2035AAFD02254166AAFD02030001AAFD02160115AAFD02170015 +offset
Disable 1st dot (After 3rd #) | AA | FD | 02 | 25 | 40[L] C0[R] | [7 empty] | AAFD02034041AAFD090140005250544F464651AAFD02254166AAFD02030001AAFD02160014AAFD02170015 No Offset
Enable 1st dot (After 3rd #) | AA | FD | 02 | 25 | 41[L] C1[R] | [7 empty] | AAFD02160115 (+)
Disable 2nd dot (After 6th #) | AA | FD | 02 | 26 | 40[L] C0[R] | [7 empty] | AAFD02170015 (remove -)
Enable 2nd dot (After 6rd #) | AA | FD | 02 | 26 | 41[L] C1[R]
Disable small 5 icon (After 6th #) | AA | FD | 02 | 27 | 40[L] C0[R] | [7 empty] | ENC ENCDEC DCS
Enable small 5 icon (After 6th #) | AA | FD | 02 | 27 | 41[L] C1[R] | [7 empty] | AAFD02100012AAFD02034342AAFD0602400020203470AAFD09014000373053494D5048AAFD080440000080200008E4AAFD02030302 ENC
AAFD02100012AAFD02034342AAFD0602400020203470AAFD09014000373053494D5048AAFD080440000080A0000864AAFD02030302 ENCDEC
AAFD02100012AAFD02034342AAFD0602400020203470AAFD09014000373053494D5048AAFD080440000080000208C6AAFD02030302 DCS
AAFD02140016 AAFD02148197 AAFD02034342 AAFD0602400020203175 AAFD090140003253494D505825 AAFD02100012 AAFD08044000000000000844 AAFD02030302
AAFD02148096 AAFD02140117 AAFD0203C3C2 AAFD0602C000202032F6 AAFD0901C000324150525320CA AAFD0804C0000000000008C4 AAFD02038382
Left/Right/and Clear All
AAFD02034342AAFD02030302
AAFD0203C3C2AAFD02038382
AAFD02034342AAFD02030302AAFD0203C3C2AAFD02038382

## Packets RX
| Left |  |  | Pkt Len | CMD | SIG |  |  |  | Pkt Len | CMD | [8 empty] | Pkt Len | CMD | [11 empty] | Pkt Len | CMD | [10 empty] | Pkt Len | CMD
A | Channel Knob Left | AA | FD | 02 | 03 | 43 | 42 | AA | FD | 06 | 02 | 40 | 00 | 20 | 20 | 31 | 75 | AA | FD | 09 | 01 | 40 | 00 | 32 | 53 | 49 | 4D | 50 | 58 | 25 | AA | FD | 08 | 04 | 40 | 00 | 00 | 80 | 00 | 00 | 08 | C4 | AA | FD | 02 | 03 | 03 | 02
B | Channel Knob Right | AA | FD | 02 | 03 | 43 | 42 | AA | FD | 06 | 02 | 40 | 00 | 20 | 20 | 32 | 76 | AA | FD | 09 | 01 | 40 | 00 | 32 | 41 | 50 | 52 | 53 | 20 | 4A | AA | FD | 08 | 04 | 40 | 00 | 00 | 80 | 00 | 00 | 08 | C4 | AA | FD | 02 | 03 | 03 | 02
C | Channel Knob Press x 2 (1) | AA | FD | 02 | 03 | 43 | 42 | AA | FD | 06 | 02 | 60 | 05 | 30 | 30 | 32 | 53 | AA | FD | 09 | 01 | 40 | 00 | 32 | 41 | 50 | 52 | 53 | 20 | 4A | AA | FD | 08 | 04 | 40 | 00 | 00 | 80 | 00 | 00 | 08 | C4 | AA | FD | 02 | 03 | 03 | 02
D | Channel Knob Press (2) | AA | FD | 02 | 03 | 43 | 42 | AA | FD | 06 | 02 | 40 | 00 | 20 | 20 | 32 | 76 | AA | FD | 09 | 01 | 40 | 00 | 32 | 41 | 50 | 52 | 53 | 20 | 4A | AA | FD | 08 | 04 | 40 | 00 | 00 | 80 | 00 | 00 | 08 | C4 | AA | FD | 02 | 03 | 03 | 02
E | Squelch Down (When SQ breaks) | AA | FD | 02 | 1D | 00 | 1F | AA | FD | 02 | 1C | 01 | 1F
F | Squelch Up (When SQ breaks) | AA | FD | 02 | 1D | 00 | 1F | AA | FD | 02 | 1C | 00 | 1E
G | Volume Down | N/A
H | Volume Up | N/A
I | Low | AA | FD | 02 | 25 | 40 | 67 | AA | FD | 02 | 27 | 40 | 65 | - | - | - | - | AA | FD | 09 | 01 | 40 | 00 | 20 | 20 | 4C | 4F | 57 | 20 | 3C | AA | FD | 02 | 03 | 00 | 01 | - | - | - | - | - | - | AA | FD | 02 | 24 | 00 | 26 | AA | FD | 02 | 23 | 01 | 20 |  | AA | FD | 02 | 03 | 43 | 42 | AA | FD | 06 | 02 | 40 | 00 | 20 | 20 | 33 | 77 | AA | FD | 09 | 01 | 40 | 00 | 32 | 43 | 41 | 4C | 4C | 20 | 58 | AA | FD | 08 | 04 | 40 | 00 | 00 | 80 | 00 | 00 | 08 | C4 | AA | FD | 02 | 03 | 03 | 02
J | V/M | AA | FD | 02 | 03 | 43 | 42 | AA | FD | 09 | 01 | 40 | 00 | 31 | 33 | 34 | 30 | 30 | 30 | 4E | AA | FD | 02 | 25 | 41 | 66 | AA | FD | 02 | 26 | 40 | 64 | AA | FD | 02 | 27 | 40 | 65 | AA | FD | 08 | 04 | 40 | 00 | 00 | 80 | 00 | 00 | 00 | CC | AA | FD | 02 | 03 | 03 | 02
K | HM
L | SCN
Right
M | Channel Knob Left
N | Channel Knob Right | [52 empty] | AAFD02034342AAFD0602400020203175AAFD090140003253494D505825AAFD080440000080000008C4AAFD02030302
O | Channel Knob Press x 3 (1st switches VFO) (1)
P | Channel Knob Press (2)
R | Squelch Down
S | Squelch Up
T | Volume Down
U | Volume Up
V | Low
W | V/M
X | HM
Y | SCN
Microphone
Z | *
AA | #
AB | 0
AC | 1
AD | 2
AE | 3
AF | 4
AG | 5
AH | 6
AI | 7
AJ | 8
AK | 9
AL | Down
AM | Down 2
AN | Up
AO | P1
AP | P2
AQ | P3
AR | P4
AS | A
AT | B
AU | C
AV | D
AW | PTT
All Else
AX | A Hyper
AY | B Hyper
AZ | C Hyper
BA | D Hyper
BB | E Hyper
BC | F Hyper
BD | .

## AllPacketsRX
0xAA | 0xAA | 0xAA | 0xAA | 0xAA | 0xAA | N/A | N/A | 0xAA | 0xAA
0xFD | 0xFD | 0xFD | 0xFD | 0xFD | 0xFD |  |  | 0xFD | 0xFD
0x02 | 0x02 | 0x02 | 0x02 | 0x02 | 0x02 |  |  | 0x02 | 0x02
0x03 | 0x03 | 0x03 | 0x03 | 0x1D | 0x1D |  |  | 0x25 | 0x03
0x43 | 0x43 | 0x43 | 0x43 | 0x00 | 0x00 |  |  | 0x40 | 0x43
0x42 | 0x42 | 0x42 | 0x42 | 0x1F | 0x1F |  |  | 0x67 | 0x42
0xAA | 0xAA | 0xAA | 0xAA | 0xAA | 0xAA |  |  | 0xAA | 0xAA
0xFD | 0xFD | 0xFD | 0xFD | 0xFD | 0xFD |  |  | 0xFD | 0xFD
0x06 | 0x06 | 0x06 | 0x06 | 0x02 | 0x02 |  |  | 0x02 | 0x09
0x02 | 0x02 | 0x02 | 0x02 | 0x1C | 0x1C |  |  | 0x27 | 0x01
0x40 | 0x40 | 0x60 | 0x40 | 0x01 | 0x00 |  |  | 0x40 | 0x40
0x00 | 0x00 | 0x05 | 0x00 | 0x1F | 0x1E |  |  | 0x65 | 0x00
0x20 | 0x20 | 0x30 | 0x20 |  |  |  |  | - | 0x31
0x20 | 0x20 | 0x30 | 0x20 |  |  |  |  | - | 0x33
0x31 | 0x32 | 0x32 | 0x32 |  |  |  |  | - | 0x34
0x75 | 0x76 | 0x53 | 0x76 |  |  |  |  | - | 0x30
0xAA | 0xAA | 0xAA | 0xAA |  |  |  |  | 0xAA | 0x30
0xFD | 0xFD | 0xFD | 0xFD |  |  |  |  | 0xFD | 0x30
0x09 | 0x09 | 0x09 | 0x09 |  |  |  |  | 0x09 | 0x4E
0x01 | 0x01 | 0x01 | 0x01 |  |  |  |  | 0x01 | 0xAA
0x40 | 0x40 | 0x40 | 0x40 |  |  |  |  | 0x40 | 0xFD
0x00 | 0x00 | 0x00 | 0x00 |  |  |  |  | 0x00 | 0x02
0x32 | 0x32 | 0x32 | 0x32 |  |  |  |  | 0x20 | 0x25
0x53 | 0x41 | 0x41 | 0x41 |  |  |  |  | 0x20 | 0x41
0x49 | 0x50 | 0x50 | 0x50 |  |  |  |  | 0x4C | 0x66
0x4D | 0x52 | 0x52 | 0x52 |  |  |  |  | 0x4F | 0xAA
0x50 | 0x53 | 0x53 | 0x53 |  |  |  |  | 0x57 | 0xFD
0x58 | 0x20 | 0x20 | 0x20 |  |  |  |  | 0x20 | 0x02
0x25 | 0x4A | 0x4A | 0x4A |  |  |  |  | 0x3C | 0x26
0xAA | 0xAA | 0xAA | 0xAA |  |  |  |  | 0xAA | 0x40
0xFD | 0xFD | 0xFD | 0xFD |  |  |  |  | 0xFD | 0x64
0x08 | 0x08 | 0x08 | 0x08 |  |  |  |  | 0x02 | 0xAA
0x04 | 0x04 | 0x04 | 0x04 |  |  |  |  | 0x03 | 0xFD
0x40 | 0x40 | 0x40 | 0x40 |  |  |  |  | 0x00 | 0x02
0x00 | 0x00 | 0x00 | 0x00 |  |  |  |  | 0x01 | 0x27
0x00 | 0x00 | 0x00 | 0x00 |  |  |  |  | - | 0x40
0x80 | 0x80 | 0x80 | 0x80 |  |  |  |  | - | 0x65
0x00 | 0x00 | 0x00 | 0x00 |  |  |  |  | - | 0xAA
0x00 | 0x00 | 0x00 | 0x00 |  |  |  |  | - | 0xFD
0x08 | 0x08 | 0x08 | 0x08 |  |  |  |  | - | 0x08
0xC4 | 0xC4 | 0xC4 | 0xC4 |  |  |  |  | - | 0x04
0xAA | 0xAA | 0xAA | 0xAA |  |  |  |  | 0xAA | 0x40
0xFD | 0xFD | 0xFD | 0xFD |  |  |  |  | 0xFD | 0x00
0x02 | 0x02 | 0x02 | 0x02 |  |  |  |  | 0x02 | 0x00
0x03 | 0x03 | 0x03 | 0x03 |  |  |  |  | 0x24 | 0x80
0x03 | 0x03 | 0x03 | 0x03 |  |  |  |  | 0x00 | 0x00
0x02 | 0x02 | 0x02 | 0x02 |  |  |  |  | 0x26 | 0x00
[8 empty] | 0xAA | 0x00
[8 empty] | 0xFD | 0xCC
[8 empty] | 0x02 | 0xAA
[8 empty] | 0x23 | 0xFD
[8 empty] | 0x01 | 0x02
[8 empty] | 0x20 | 0x03 | 0xAA0xFD0x020x030x430x420xAA0xFD0x060x020x400x000x200x200x310x750xAA0xFD0x090x010x400x000x320x530x490x4D0x500x580x250xAA0xFD0x080x040x400x000x000x800x000x000x080xC40xAA0xFD0x020x030x030x02
0x03
[8 empty] | 0xAA | 0x02
0xFD
0x02
0x03
0x43
0x42
0xAA
0xFD
0x06
0x02
0x40
0x00
0x20
0x20
0x33
0x77
0xAA
0xFD
0x09
0x01
0x40
0x00
0x32
0x43
0x41
0x4C
0x4C
0x20
0x58
0xAA
0xFD
0x08
0x04
0x40
0x00
0x00
0x80
0x00
0x00
0x08
0xC4
0xAA
0xFD
0x02
0x03
0x03
0x02

## RX_PWR_LVL
PWR LVL |  |  |  |  | L/R BTN | [5 empty] | L/R BTN | [5 empty] | L/R BTN |  | PWR LVL TEXT | [10 empty] | L/R BTN |  |  |  |  | ? | L/R BTN |  |  |  |  | ? | L/R Chg
LOW [L BTN] | AA | FD | 02 | 25 | 40 | 67 | AA | FD | 02 | 27 | 40 | 65 | AA | FD | 09 | 01 | 40 | 00 | 20 | 20 | 4C | 4F | 57 | 20 | 3C | AA | FD | 02 | 03 | 00 | 01 | AA | FD | 02 | 24 | 00 | 26 | AA | FD | 02 | 23 | 01 | 20
MID2 [L BTN] | AA | FD | 02 | 25 | 40 | 67 | AA | FD | 02 | 27 | 40 | 65 | AA | FD | 09 | 01 | 40 | 00 | 20 | 4D | 49 | 44 | 32 | 20 | 3A | AA | FD | 02 | 03 | 00 | 01 | AA | FD | 02 | 23 | 00 | 21 | AA | FD | 02 | 24 | 01 | 27
MID1 [L BTN] | AA | FD | 02 | 25 | 40 | 67 | AA | FD | 02 | 27 | 40 | 65 | AA | FD | 09 | 01 | 40 | 00 | 20 | 4D | 49 | 44 | 31 | 20 | 39 | AA | FD | 02 | 03 | 00 | 01 | AA | FD | 02 | 23 | 00 | 21 | AA | FD | 02 | 24 | 01 | 27
HIGH [L BTN] | AA | FD | 02 | 25 | 40 | 67 | AA | FD | 02 | 27 | 40 | 65 | AA | FD | 09 | 01 | 40 | 00 | 20 | 48 | 49 | 47 | 48 | 20 | 46 | AA | FD | 02 | 03 | 00 | 01 | AA | FD | 02 | 24 | 00 | 26 | AA | FD | 02 | 23 | 00 | 21
LOW [R BTN] | AA | FD | 02 | 25 | C0 | E7 | AA | FD | 02 | 27 | C0 | E5 | AA | FD | 09 | 01 | C0 | 00 | 20 | 20 | 4C | 4F | 57 | 20 | BC | AA | FD | 02 | 03 | 80 | 81 | AA | FD | 02 | 24 | 80 | A6 | AA | FD | 02 | 23 | 81 | A0
MID2 [R BTN] | AA | FD | 02 | 25 | C0 | E7 | AA | FD | 02 | 27 | C0 | E5 | AA | FD | 09 | 01 | C0 | 00 | 20 | 4D | 49 | 44 | 32 | 20 | BA | AA | FD | 02 | 03 | 80 | 81 | AA | FD | 02 | 23 | 80 | A1 | AA | FD | 02 | 24 | 81 | A7
MID1 [R BTN] | AA | FD | 02 | 25 | C0 | E7 | AA | FD | 02 | 27 | C0 | E5 | AA | FD | 09 | 01 | C0 | 00 | 20 | 4D | 49 | 44 | 31 | 20 | B9 | AA | FD | 02 | 03 | 80 | 81 | AA | FD | 02 | 23 | 80 | A1 | AA | FD | 02 | 24 | 81 | A7
HIGH [R BTN] | AA | FD | 02 | 25 | C0 | E7 | AA | FD | 02 | 27 | C0 | E5 | AA | FD | 09 | 01 | C0 | 00 | 20 | 48 | 49 | 47 | 48 | 20 | C6 | AA | FD | 02 | 03 | 80 | 81 | AA | FD | 02 | 24 | 80 | A6 | AA | FD | 02 | 23 | 80 | A1
Preamble
Parity Byte
Changed Data
| 0xAA | 0xAA | 0xAA | 0xAA |  | 0xAA | 0xAA | 0xAA | 0xAA
| 0xFD | 0xFD | 0xFD | 0xFD |  | 0xFD | 0xFD | 0xFD | 0xFD
| 0x02 | 0x02 | 0x02 | 0x02 |  | 0x02 | 0x02 | 0x02 | 0x02
| 0x25 | 0x25 | 0x25 | 0x25 |  | 0x25 | 0x25 | 0x25 | 0x25
| 0x40 | 0x40 | 0x40 | 0x40 |  | 0xC0 | 0xC0 | 0xC0 | 0xC0
| 0x67 | 0x67 | 0x67 | 0x67 |  | 0xE7 | 0xE7 | 0xE7 | 0xE7
| 0xAA | 0xAA | 0xAA | 0xAA |  | 0xAA | 0xAA | 0xAA | 0xAA
| 0xFD | 0xFD | 0xFD | 0xFD |  | 0xFD | 0xFD | 0xFD | 0xFD
| 0x02 | 0x02 | 0x02 | 0x02 |  | 0x02 | 0x02 | 0x02 | 0x02
| 0x27 | 0x27 | 0x27 | 0x27 |  | 0x27 | 0x27 | 0x27 | 0x27
| 0x40 | 0x40 | 0x40 | 0x40 |  | 0xC0 | 0xC0 | 0xC0 | 0xC0
| 0x65 | 0x65 | 0x65 | 0x65 |  | 0xE5 | 0xE5 | 0xE5 | 0xE5
| 0xAA | 0xAA | 0xAA | 0xAA |  | 0xAA | 0xAA | 0xAA | 0xAA
| 0xFD | 0xFD | 0xFD | 0xFD |  | 0xFD | 0xFD | 0xFD | 0xFD
| 0x09 | 0x09 | 0x09 | 0x09 |  | 0x09 | 0x09 | 0x09 | 0x09
| 0x01 | 0x01 | 0x01 | 0x01 |  | 0x01 | 0x01 | 0x01 | 0x01
| 0x40 | 0x40 | 0x40 | 0x40 |  | 0xC0 | 0xC0 | 0xC0 | 0xC0
| 0x00 | 0x00 | 0x00 | 0x00 |  | 0x00 | 0x00 | 0x00 | 0x00
| 0x20 | 0x20 | 0x20 | 0x20 |  | 0x20 | 0x20 | 0x20 | 0x20
| 0x20 | 0x4D | 0x4D | 0x48 |  | 0x20 | 0x4D | 0x4D | 0x48
| 0x4C | 0x49 | 0x49 | 0x49 |  | 0x4C | 0x49 | 0x49 | 0x49
| 0x4F | 0x44 | 0x44 | 0x47 |  | 0x4F | 0x44 | 0x44 | 0x47
| 0x57 | 0x32 | 0x31 | 0x48 |  | 0x57 | 0x32 | 0x31 | 0x48
| 0x20 | 0x20 | 0x20 | 0x20 |  | 0x20 | 0x20 | 0x20 | 0x20
| 0x3C | 0x3A | 0x39 | 0x46 |  | 0xBC | 0xBA | 0xB9 | 0xC6
| 0xAA | 0xAA | 0xAA | 0xAA |  | 0xAA | 0xAA | 0xAA | 0xAA
| 0xFD | 0xFD | 0xFD | 0xFD |  | 0xFD | 0xFD | 0xFD | 0xFD
| 0x02 | 0x02 | 0x02 | 0x02 |  | 0x02 | 0x02 | 0x02 | 0x02
| 0x03 | 0x03 | 0x03 | 0x03 |  | 0x03 | 0x03 | 0x03 | 0x03
| 0x00 | 0x00 | 0x00 | 0x00 |  | 0x80 | 0x80 | 0x80 | 0x80
| 0x01 | 0x01 | 0x01 | 0x01 |  | 0x81 | 0x81 | 0x81 | 0x81
| 0xAA | 0xAA | 0xAA | 0xAA |  | 0xAA | 0xAA | 0xAA | 0xAA
| 0xFD | 0xFD | 0xFD | 0xFD |  | 0xFD | 0xFD | 0xFD | 0xFD
| 0x02 | 0x02 | 0x02 | 0x02 |  | 0x02 | 0x02 | 0x02 | 0x02
| 0x24 | 0x23 | 0x23 | 0x24 |  | 0x24 | 0x23 | 0x23 | 0x24
| 0x00 | 0x00 | 0x00 | 0x00 |  | 0x80 | 0x80 | 0x80 | 0x80
| 0x26 | 0x21 | 0x21 | 0x26 |  | 0xA6 | 0xA1 | 0xA1 | 0xA6
| 0xAA | 0xAA | 0xAA | 0xAA |  | 0xAA | 0xAA | 0xAA | 0xAA
| 0xFD | 0xFD | 0xFD | 0xFD |  | 0xFD | 0xFD | 0xFD | 0xFD
| 0x02 | 0x02 | 0x02 | 0x02 |  | 0x02 | 0x02 | 0x02 | 0x02
| 0x23 | 0x24 | 0x24 | 0x23 |  | 0x23 | 0x24 | 0x24 | 0x23
| 0x01 | 0x01 | 0x01 | 0x00 |  | 0x81 | 0x81 | 0x81 | 0x80
| 0x20 | 0x27 | 0x27 | 0x21 |  | 0xA0 | 0xA7 | 0xA7 | 0xA1

## RX_V-M
MODE |  |  |  |  | L/R BTN ?CH? |  |  |  | ? | ? | L/R BTN |  | 134000 (Freq) | [10 empty] | L/R BTN? | [5 empty] | L/R BTN? | [5 empty] | L/R BTN? | [5 empty] | L/R BTN? |  |  | ? | ENC? (20) |  | ? | [5 empty] | L/R BTN?
MEM to VFO (Freq) [L BTN] | AA | FD | 02 | 03 | 43 | 42 | AA | FD | 09 | 01 | 40 | 00 | 31 | 33 | 34 | 30 | 30 | 30 | 4E | AA | FD | 02 | 25 | 41 | 66 | AA | FD | 02 | 26 | 40 | 64 | AA | FD | 02 | 27 | 40 | 65 | AA | FD | 08 | 04 | 40 | 00 | 00 | 80 | 00 | 00 | 00 | CC | AA | FD | 02 | 03 | 03 | 02
VFO to MEM (MEM) [L BTN] | AA | FD | 02 | 03 | 43 | 42 | AA | FD | 06 | 02 | 40 | 00 | 20 | 20 | 33 | 77 | - | - | - | AA | FD | 09 | 01 | 40 | 00 | 32 | 43 | 41 | 4C | 4C | 20 | 58 | - | - | - | - | - | AA | FD | 08 | 04 | 40 | 00 | 00 | 80 | 00 | 00 | 08 | C4 | AA | FD | 02 | 03 | 03 | 02
[13 empty] | \s\s3 (Channel #) | [12 empty] | 2CALL\s (Channel Name)
400000 (Freq)
MEM to VFO (Freq) [R BTN] | AA | FD | 02 | 03 | C3 | C2 | AA | FD | 09 | 01 | C0 | 00 | 34 | 30 | 30 | 30 | 30 | 30 | CC | AA | FD | 02 | 25 | C1 | E6 | AA | FD | 02 | 26 | C0 | E4 | AA | FD | 02 | 27 | C0 | E5 | AA | FD | 08 | 04 | C0 | 00 | 00 | 00 | 00 | 00 | 00 | CC | AA | FD | 02 | 03 | 83 | 82
VFO to MEM (MEM) [R BTN] | AA | FD | 02 | 03 | C3 | C2 | AA | FD | 06 | 02 | C0 | 00 | 20 | 20 | 33 | F7 | - | - | - | AA | FD | 09 | 01 | C0 | 00 | 32 | 43 | 41 | 4C | 4C | 20 | D8 | - | - | - | - | - | AA | FD | 08 | 04 | C0 | 00 | 00 | 00 | 00 | 00 | 08 | C4 | AA | FD | 02 | 03 | 83 | 82
\s\s3 (Channel #)
| AA | FD | 02 | 03 | 43 | 42 | AA | FD | 09 | 01 | 40 | 00 | 31 | 33 | 34 | 30 | 35 | 30 | 4B | AA | FD | 02 | 25 | 41 | 66 | AA | FD | 02 | 26 | 40 | 64 | AA | FD | 02 | 27 | 40 | 65 | AA | FD | 08 | 04 | 40 | 00 | 00 | 80 | 20 | 00 | 00 | EC | AA | FD | 02 | 03 | 03 | 02
| AA | FD | 02 | 03 | 43 | 42 | AA | FD | 09 | 01 | 40 | 00 | 31 | 33 | 34 | 30 | 35 | 30 | 4B | AA | FD | 02 | 25 | 41 | 66 | AA | FD | 02 | 26 | 40 | 64 | AA | FD | 02 | 27 | 40 | 65 | AA | FD | 08 | 04 | 40 | 00 | 00 | 80 | A0 | 00 | 00 | 6C | AA | FD | 02 | 03 | 03 | 02
Preamble
Parity Byte | [35 empty] | 41 appears when freq has a .5
Changed Data
(-) GAP FILLER TO ALIGN DATA | [44 empty] | 82 (- shift) 88 (+ shift) | 00 when DCS 20 - ENC A0 - ENC DEC | 02 - DCS
| 0xAA | 0xAA |  | 0xAA | 0xAA | 0xAA | 0xAA
| 0xFD | 0xFD |  | 0xFD | 0xFD | 0xFD | 0xFD
| 0x02 | 0x02 |  | 0x02 | 0x02 | 0x02 | 0x02
| 0x03 | 0x03 |  | 0x03 | 0x03 | 0x03 | 0x03
| 0x43 | 0x43 |  | 0xC3 | 0xC3 | 0x43 | 0x43
| 0x42 | 0x42 |  | 0xC2 | 0xC2 | 0x42 | 0x42
| 0xAA | 0xAA |  | 0xAA | 0xAA | 0xAA | 0xAA | [21 empty] | 0xAA |  | 0xAA | 0xFD | 0x02 | 0x1D | 0x00 | 0x1F | 0xAA | 0xFD | 0x02 | 0x1C | 0x01 | 0x1F | [13 empty] | [0xAA][0xFD][0x02][0x11][0x81][0x92]
| 0xFD | 0xFD |  | 0xFD | 0xFD | 0xFD | 0xFD | [21 empty] | 0xFD
| 0x09 | 0x06 |  | 0x09 | 0x06 | 0x09 | 0x09 | [21 empty] | 0x02 | [25 empty] | No KEY2 | [0xAA][0xFD][0x02][0x03][0x43][0x42][0xAA][0xFD][0x06][0x02][0x40][0x00][0x20][0x20][0x32][0x76][0xAA][0xFD][0x09][0x01][0x40][0x00][0x32][0x41][0x50][0x52][0x53][0x20][0x4A][0xAA][0xFD][0x08][0x04][0x40][0x00][0x00][0x80][0x00][0x00][0x08][0xC4][0xAA][0xFD][0x02][0x03][0x03][0x02]
| 0x01 | 0x02 |  | 0x01 | 0x02 | 0x01 | 0x01 | [21 empty] | 0x1D | [25 empty] | W/KEY2 | [0xAA][0xFD][0x02][0x03][0x43][0x42][0xAA][0xFD][0x06][0x02][0x40][0x00][0x20][0x20][0x33][0x77][0xAA][0xFD][0x09][0x01][0x40][0x00][0x32][0x43][0x41][0x4C][0x4C][0x20][0x58][0xAA][0xFD][0x02][0x11][0x81][0x92][0xAA][0xFD][0x08][0x04][0x40][0x00][0x20][0x80][0x00][0x00][0x08][0xE4][0xAA][0xFD][0x02][0x03][0x03][0x02]
| 0x40 | 0x40 |  | 0xC0 | 0xC0 | 0x40 | 0x40 | [21 empty] | 0x00
| 0x00 | 0x00 |  | 0x00 | 0x00 | 0x00 | 0x00 | [21 empty] | 0x1F
| 0x31 | 0x20 |  | 0x34 | 0x20 | 0x31 | 0x31 | [21 empty] | 0xAA
| 0x33 | 0x20 |  | 0x30 | 0x20 | 0x33 | 0x33 | [21 empty] | 0xFD
| 0x34 | 0x33 |  | 0x30 | 0x33 | 0x34 | 0x34 | [21 empty] | 0x02
| 0x30 | 0x77 |  | 0x30 | 0xF7 | 0x30 | 0x30 | [21 empty] | 0x1C
| 0x30 | - |  | 0x30 | - | 0x35 | 0x35 | [21 empty] | 0x01
| 0x30 | - |  | 0x30 | - | 0x30 | 0x30 | [21 empty] | 0x1F
| 0x4E | - |  | 0xCC | - | 0x4B | 0x4B
| 0xAA | 0xAA |  | 0xAA | 0xAA | 0xAA | 0xAA
| 0xFD | 0xFD |  | 0xFD | 0xFD | 0xFD | 0xFD
| 0x02 | 0x09 |  | 0x02 | 0x09 | 0x02 | 0x02
| 0x25 | 0x01 |  | 0x25 | 0x01 | 0x25 | 0x25
| 0x41 | 0x40 |  | 0xC1 | 0xC0 | 0x41 | 0x41
| 0x66 | 0x00 |  | 0xE6 | 0x00 | 0x66 | 0x66
| 0xAA | 0x32 |  | 0xAA | 0x32 | 0xAA | 0xAA
| 0xFD | 0x43 |  | 0xFD | 0x43 | 0xFD | 0xFD
| 0x02 | 0x41 |  | 0x02 | 0x41 | 0x02 | 0x02
| 0x26 | 0x4C |  | 0x26 | 0x4C | 0x26 | 0x26
| 0x40 | 0x4C |  | 0xC0 | 0x4C | 0x40 | 0x40
| 0x64 | 0x20 |  | 0xE4 | 0x20 | 0x64 | 0x64
| 0xAA | 0x58 |  | 0xAA | 0xD8 | 0xAA | 0xAA
| 0xFD | - |  | 0xFD | - | 0xFD | 0xFD
| 0x02 | - |  | 0x02 | - | 0x02 | 0x02
| 0x27 | - |  | 0x27 | - | 0x27 | 0x27
| 0x40 | - |  | 0xC0 | - | 0x40 | 0x40
| 0x65 | - |  | 0xE5 | - | 0x65 | 0x65
| 0xAA | 0xAA |  | 0xAA | 0xAA | 0xAA | 0xAA
| 0xFD | 0xFD |  | 0xFD | 0xFD | 0xFD | 0xFD
| 0x08 | 0x08 |  | 0x08 | 0x08 | 0x08 | 0x08
| 0x04 | 0x04 |  | 0x04 | 0x04 | 0x04 | 0x04
| 0x40 | 0x40 |  | 0xC0 | 0xC0 | 0x40 | 0x40
| 0x00 | 0x00 |  | 0x00 | 0x00 | 0x00 | 0x00
| 0x00 | 0x00 |  | 0x00 | 0x00 | 0x00 | 0x00
| 0x80 | 0x80 |  | 0x00 | 0x00 | 0x80 | 0x80
| 0x00 | 0x00 |  | 0x00 | 0x00 | 0x20 | 0xA0
| 0x00 | 0x00 |  | 0x00 | 0x00 | 0x00 | 0x00
| 0x00 | 0x08 |  | 0x00 | 0x08 | 0x00 | 0x00
| 0xCC | 0xC4 |  | 0xCC | 0xC4 | 0xEC | 0x6C
| 0xAA | 0xAA |  | 0xAA | 0xAA | 0xAA | 0xAA
| 0xFD | 0xFD |  | 0xFD | 0xFD | 0xFD | 0xFD
| 0x02 | 0x02 |  | 0x02 | 0x02 | 0x02 | 0x02
| 0x03 | 0x03 |  | 0x03 | 0x03 | 0x03 | 0x03
| 0x03 | 0x03 |  | 0x83 | 0x83 | 0x03 | 0x03
| 0x02 | 0x02 |  | 0x82 | 0x82 | 0x02 | 0x02

## TX when PTT
Notes | Preamble | Preamble2 | Pkt Len | CMD | Data
| AA | FD | 0C | 84 | 00 | FF | FF | FF | 81 | FF | FF | 82 | FF | FF | 00 | 74
| AA | FD | 03 | A0 | 02R (or 01L?) | 02 | A3
| AA | FD | 0C | 84 | FF | FF | FF | FF | 81 | FF | FF | 82 | FF | FF | 00 | 8B
| AA | FD | 03 | A0 | 10 (or 12?) | 02 | B1
AAFD0C8400FFFFFF81FFFF82FFFF0074AAFD03A00202A3
AAFD0C84FFFFFFFF81FFFF82FFFF008BAAFD03A01002B1
AAFD03A01002B1

## RX when PTT
Start PTT | Release PTT
0xAA | 0xAA | 0xAA | 0xAA | 0xAA | 0xAA
0xFD | 0xFD | 0xFD | 0xFD | 0xFD | 0xFD
0x02 | 0x02 | 0x02 | 0x02 | 0x02 | 0x02 | ? 0x02 + 0x1D = Signal Strength Packet ?
0x1D | 0x1D | 0x1D | 0x1D | 0x1D | 0x1D
0x03 | 0x00 | 0x00 | 0x04 | 0x02 | 0x00 | This line is signal strength 1-9
0x1C | 0x1F | 0x1F | 0x1B | 0x1D | 0x1F
0xAA | 0xAA | 0xAA |  |  | 0xAA
0xFD | 0xFD | 0xFD |  |  | 0xFD
0x02 | 0x02 | 0x02 |  |  | 0x02 | ? 0x02 + 0x1C = Receive Status ?
0x15 | 0x15 | 0x1C |  |  | 0x1C
0x01 | 0x00 | 0x01 |  |  | 0x00 | 0x01 is receiving … 0x00 no receive
0x16 | 0x17 | 0x1F |  |  | 0x1E
[6 empty] | AAFD021D031C | Add 3 sig bars
[6 empty] | AAFD02150116 | Add TX Symbol
[6 empty] | AAFD021D001F | Remove sig bars
[6 empty] | AAFD02150017 | Remove TX Sybmol | 0xAA | 0xFD | 0x02 | 0x1D | 0x03
[8 empty] | 0xAA | 0xFD | 0x02 | 0x15 | 0x01

## Power Levels
Power Levels
LOW | 5W
MID2 | 10W
MID1 | 20W
HIGH | 50W/40W UHF

## STUN-REVIVE
Received from Radio Body when STUNed
AAFD02250027AAFD02270025 | AAFD02250027AAFD02270025AAFD0901000020205354554E14AAFD0203C3C2AAFD0602C000202033F7AAFD0901C0003243414C4C20D8AAFD0804C0000000000008C4AAFD02038382
AAFD02034342AAFD090140003434363530304BAAFD02254166AAFD02264064AAFD02274065AAFD080440000080000008C4AAFD02030302
Received from Radio Body when UNSTUNed
AAFD021D001FAAFD021C011FAAFD021D0916 | AAFD021D001FAAFD021C011FAAFD021D0916
AAFD021D0718AAFD02250027AAFD02270025AAFD0901000052455649564513AAFD021D001FAAFD021D001FAAFD021C001E | AAFD021D0718AAFD02250027AAFD02270025AAFD0901000052455649564513AAFD021D001FAAFD021D001FAAFD021C001E
AAFD021D031CAAFD02150116AAFD090100003434363530300BAAFD02250126AAFD02260024AAFD02270025
AAFD021D001FAAFD02150017AAFD02034342AAFD090140003434363530304BAAFD02254166AAFD02264064AAFD02274065AAFD080440000080000008C4AAFD02030302AAFD0203C3C2AAFD0602C000202033F7AAFD0901C0003243414C4C20D8AAFD0804C0000000000008C4AAFD02038382
STUN Sent from Radio Head to Body (I think this is what I need)
AAFD03A0FF015D **
AAFD03A01002B1 **
REVIVE Radio Head to Radio Body
AAFD03A0FF015DAAFD03A01002B1 **
AAFD0C8400FFFFFF81FFFF82FFFF0074
AAFD0C84FFFFFFFF81FFFF82FFFF008B
AAFD0C8400FFFFFF81FFFF82FFFF0074
AAFD0C84FFFFFFFF81FFFF82FFFF008B

## Power On Seq
RX port on Head | TX port on Head
RX from Body | TX from Head
0xAA
0xFD
0x01
| 0x80 |  | AAFD018081
| 0x81 |  | AA | FD | 01 | 80 | 81
0xAA
0xFD
0x02
0x70
0x00 |  |  | AAFD02700072
0x72 |  |  | AA | FD | 02 | 70 | 00 | 72
0xAA
0xFD
0x01
| 0xF0 |  | AAFD01F0F1
| 0xF1 |  | AA | FD | 01 | F0 | F1
0xAA
0xFD
0x02
0x72
0x00 |  |  | AAFD02720070
0x70 |  |  | AA | FD | 02 | 72 | 00 | 70
0xAA
0xFD
0x0C
0x84
0xFF
0xFF
0xFF
0xFF
0x01
0x48
0x00
0x02
0xFF
0x00
| 0x00 |  | AAFD0C84FFFFFFFF01480002FF00003C
| 0x3C |  | AA | FD | 0C | 84 | FF | FF | FF | FF | 01 | 48 | 00 | 02 | FF | 00 | 00 | 3C
0xAA
0xFD
0x0C
0x84
0xFF
0xFF
0xFF
0xFF
0x81
0x22
0x00
0x82
0xA5
0x03
| 0x00 |  | AAFD0C84FFFFFFFF81220082A503000F
| 0x0F |  | AA | FD | 0C | 84 | FF | FF | FF | FF | 81 | 22 | 00 | 82 | A5 | 03 | 00 | 0F
0xAA
0xFD
0x02
0x52
0x20 |  |  | AAFD02522070
0x70 |  |  | AA | FD | 02 | 52 | 20 | 70
0xAA
0xFD
0x03
0xA0
0x18
0x02
| 0xB9 |  | AAFD03A01802B9
|  |  | AA | FD | 03 | A0 | 18 | 02 | B9
0xAA |  | ** Packet Containing Display Data
0xFD
0x03
0x41
0xFF
0x41
0xFC
0xAA
0xFD
0x02
0x03
0x43
0x42
0xAA
0xFD
0x06
0x02
0x40
0x00
0x20
0x20
0x31
0x75
0xAA
0xFD
0x09
0x01
0x40
0x00
0x32
0x53
0x49
0x4D
0x50
0x58
0x25
0xAA
0xFD
0x08
0x04
0x40
0x00
0x00
0x80
0x00
0x00
0x08
0xC4
0xAA
0xFD
0x02
0x03
0x03
0x02
0xAA
0xFD
0x02
0x03
0xC3
0xC2
0xAA
0xFD
0x06
0x02
0xC1
0x00
0x33
0x48
0x50
0xEE
0xAA
0xFD
0x09
0x01
0xC0
0x00
0x20
0x31
0x33
0x31
0x56
0x20
0xAD
0xAA
0xFD
0x02
0x25
0xC1
0xE6
0xAA
0xFD
0x02
0x03
0x83 |  |  | AAFD0341FF41FCAAFD02034342AAFD0602400020203175AAFD090140003253494D505825AAFD080440000080000008C4AAFD02030302AAFD0203C3C2AAFD0602C100334850EEAAFD0901C000203133315620ADAAFD0225C1E6AAFD02038382
0x82 |  |  | AA | FD | 03 | 41 | FF | 41 | FC | AA | FD | 02 | 03 | 43 | 42 | AA | FD | 06 | 02 | 40 | 00 | 20 | 20 | 31 | 75 | AA | FD | 09 | 01 | 40 | 00 | 32 | 53 | 49 | 4D | 50 | 58 | 25 | AA | FD | 08 | 04 | 40 | 00 | 00 | 80 | 00 | 00 | 08 | C4 | AA | FD | 02 | 03 | 03 | 02 | AA | FD | 02 | 03 | C3 | C2 | AA | FD | 06 | 02 | C1 | 00 | 33 | 48 | 50 | EE | AA | FD | 09 | 01 | C0 | 00 | 20 | 31 | 33 | 31 | 56 | 20 | AD | AA | FD | 02 | 25 | C1 | E6 | AA | FD | 02 | 03 | 83 | 82