## Power On Seq
| RX at Head from Body | TX from Head to Radio
Preamble
Packet Length |  | 0xAA
Command |  | 0xFD
Data |  | 0x01
Checksum |  | 0x80 |  |  | AAFD018081
|  | 0x81 |  |  | AA | FD | 01 | 80 | 81
Changing Data
Changing Data
0xAA
0xFD
0x02
0x70
| 0x00 |  |  |  | AAFD02700072
| 0x72 |  |  |  | AA | FD | 02 | 70 | 00 | 72
0xAA
0xFD
0x01
|  | 0xF0 |  |  | AAFD01F0F1
|  | 0xF1 |  |  | AA | FD | 01 | F0 | F1
0xAA
0xFD
0x02
0x72
| 0x00 |  |  |  | AAFD02720070
| 0x70 |  |  |  | AA | FD | 02 | 72 | 00 | 70 |  |  | *Turns off display backlight (reset?)
0xAA
0xFD
0x0C
0x84
0xFF
0xFF
0xFF
0xFF
0x01
0x48
0x00
0x02
0xFF
0x00
|  | 0x00 |  |  | AAFD0C84FFFFFFFF01480002FF00003C
|  | 0x3C |  |  | AA | FD | 0C | 84 | FF | FF | FF | FF | 01 | 48 | 00 | 02 | FF | 00 | 00 | 3C
0xAA
0xFD
0x0C
0x84
0xFF
0xFF
0xFF
0xFF
0x81
0x22
0x00
0x82
0xA5
0x03
|  | 0x00 |  |  | AAFD0C84FFFFFFFF81220082A503000F
|  | 0x0F |  |  | AA | FD | 0C | 84 | FF | FF | FF | FF | 81 | 22 | 00 | 82 | A5 | 03 | 00 | 0F
0xAA
0xFD
0x02
0x52
| 0x20 |  |  |  | AAFD02522070
| 0x70 |  |  |  | AA | FD | 02 | 52 | 20 | 70
0xAA
0xFD
0x03
0xA0
0x18
0x02
|  | 0xB9 |  |  | AAFD03A01802B9
[5 empty] | AA | FD | 03 | A0 | 18 | 02 | B9
| 0xAA |  | < --- | ** Packet w/ Display Data**
0xFD
0x03
0x41
0xFF
0x41
0xFC
| 0xAA |  |  |  | AA | FD | 03 | 41 | FF | 41 | FC |  | **Turns on display backlight
0xFD
0x02
0x03
0x43
0x42
0xAA
0xFD
0x06
0x02
0x40
0x00
0x20
0x20
0x31
0x75
0xAA
0xFD
0x09
0x01
0x40
0x00
0x32
0x53
0x49
0x4D
0x50
0x58
0x25
0xAA
0xFD
0x08
0x04
0x40
0x00
0x00
0x80
0x00
0x00
0x08
0xC4
0xAA
0xFD
0x02
0x03
0x03
0x02
0xAA
0xFD
0x02
0x03
0xC3
0xC2
0xAA
0xFD
0x06
0x02
0xC1
0x00
0x33
0x48
0x50
0xEE
0xAA
0xFD
0x09
0x01
0xC0
0x00
0x20
0x31
0x33
0x31
0x56
0x20
0xAD
0xAA
0xFD
0x02
0x25
0xC1
0xE6
0xAA
0xFD
0x02
0x03
| 0x83 |  |  |  | AAFD0341FF41FCAAFD02034342AAFD0602400020203175AAFD090140003253494D505825AAFD080440000080000008C4AAFD02030302AAFD0203C3C2AAFD0602C100334850EEAAFD0901C000203133315620ADAAFD0225C1E6AAFD02038382
| 0x82 |  |  |  | AA | FD | 03 | 41 | FF | 41 | FC | AA | FD | 02 | 03 | 43 | 42 | AA | FD | 06 | 02 | 40 | 00 | 20 | 20 | 31 | 75 | AA | FD | 09 | 01 | 40 | 00 | 32 | 53 | 49 | 4D | 50 | 58 | 25 | AA | FD | 08 | 04 | 40 | 00 | 00 | 80 | 00 | 00 | 08 | C4 | AA | FD | 02 | 03 | 03 | 02 | AA | FD | 02 | 03 | C3 | C2 | AA | FD | 06 | 02 | C1 | 00 | 33 | 48 | 50 | EE | AA | FD | 09 | 01 | C0 | 00 | 20 | 31 | 33 | 31 | 56 | 20 | AD | AA | FD | 02 | 25 | C1 | E6 | AA | FD | 02 | 03 | 83 | 82

## Packets TX
***Left*** | Preamble |  | Pkt Len | CMD0 | Data1 | Data2 | Data3 | Data4 | Data5 | Data6 | Data7 | Data8 | Data9 | Data10 | Data11 | Checksum |  | Python ByteArrays for CMD Data
Channel Dial Left | AA | FD | 0C | 84 | FF | 01 | FF | FF | 81 | FF | FF | 82 | FF | FF | 00 | 75 | Color Key | bytearray([0x01])
Channel Dial Right | AA | FD | 0C | 84 | FF | 02 | FF | FF | 81 | FF | FF | 82 | FF | FF | 00 | 76 | Preamble | bytearray([0x02])
Channel Dial Press | AA | FD | 0C | 84 | FF | FF | 00 | 25 | 81 | FF | FF | 82 | FF | FF | 00 | AE | Pkt Len (CMD to last Data) | bytearray([0x00,0x25])
Squelch Down | AA | FD | 0C | 84 | FF | FF | FF | FF | 81 | FF | FF | 02 | 00 | 00 | 00 | 09 | CMD | bytearray([0x02,0x00,0x00])
Squelch Up | AA | FD | 0C | 84 | FF | FF | FF | FF | 81 | FF | FF | 02 | AC | 03 | 00 | A3 | Data (Changes w/VFO) | bytearray([0x02,0xAC,0x03])
Volume Down | AA | FD | 0C | 84 | FF | FF | FF | FF | 01 | 00 | 00 | 82 | FF | FF | 00 | 03 | Data (Knob/Button specific change) | bytearray([0x01,0x00,0x00])
Volume Up | AA | FD | 0C | 84 | FF | FF | FF | FF | 01 | AC | 03 | 82 | FF | FF | 00 | A2 | Pertaining to CMD 0x04 | bytearray([0x01,0xAC,0x03])
Low | AA | FD | 0C | 84 | FF | FF | 00 | 21 | 81 | FF | FF | 82 | FF | FF | 00 | AA | Data (General Data) | bytearray([0x00,0x21])
V/M | AA | FD | 0C | 84 | FF | FF | 00 | 22 | 81 | FF | FF | 82 | FF | FF | 00 | A9 | Checksum (Includes Pkt Len to Last Data) | bytearray([0x00,0x22])
HM | AA | FD | 0C | 84 | FF | FF | 00 | 23 | 81 | FF | FF | 82 | FF | FF | 00 | A8 |  | bytearray([0x00,0x23])
SCN | AA | FD | 0C | 84 | FF | FF | 00 | 24 | 81 | FF | FF | 82 | FF | FF | 00 | AF |  | bytearray([0x00,0x24])
***Right***
Channel Dial Left | AA | FD | 0C | 84 | FF | 81 | FF | FF | 81 | FF | FF | 82 | FF | FF | 00 | F5 |  | bytearray([0x81])
Channel Dial Right | AA | FD | 0C | 84 | FF | 82 | FF | FF | 81 | FF | FF | 82 | FF | FF | 00 | F6 |  | bytearray([0x82])
Channel Dial Press | AA | FD | 0C | 84 | FF | FF | 00 | A5 | 81 | FF | FF | 82 | FF | FF | 00 | 2E |  | bytearray([0x00,0xA5])
Squelch Down | AA | FD | 0C | 84 | FF | FF | FF | FF | 81 | FF | FF | 82 | 00 | 00 | 00 | 8B |  | bytearray([0x82,0x00,0x00])
Squelch Up | AA | FD | 0C | 84 | FF | FF | FF | FF | 81 | FF | FF | 82 | AC | 03 | 00 | 2C |  | bytearray([0x82,0xAC,0x03])
Volume Down | AA | FD | 0C | 84 | FF | FF | FF | FF | 81 | 00 | 00 | 82 | FF | FF | 00 | 89 |  | bytearray([0x81,0x00,0x00])
Volume Up | AA | FD | 0C | 84 | FF | FF | FF | FF | 81 | AC | 03 | 82 | FF | FF | 00 | 2F |  | bytearray([0x81,0xAC,0x03])
Low (KEY2: MHz) | AA | FD | 0C | 84 | FF | FF | 00 | A1 | 81 | FF | FF | 82 | FF | FF | 00 | 2A |  | bytearray([0x00,0xA1])
V/M (KEY2: RPT) | AA | FD | 0C | 84 | FF | FF | 00 | A2 | 81 | FF | FF | 82 | FF | FF | 00 | 29 |  | bytearray([0x00,0xA2])
HM (KEY2: TONE) | AA | FD | 0C | 84 | FF | FF | 00 | A3 | 81 | FF | FF | 82 | FF | FF | 00 | 28 |  | bytearray([0x00,0xA3])
SCN (KEY2: SUB) | AA | FD | 0C | 84 | FF | FF | 00 | A4 | 81 | FF | FF | 82 | FF | FF | 00 | 2F |  | bytearray([0x00,0xA4])
***Microphone***
A | AA | FD | 0C | 84 | FF | FF | 00 | 0A | 81 | FF | FF | 82 | FF | FF | 00 | 81 |  | bytearray([0x00,0x0A])
B | AA | FD | 0C | 84 | FF | FF | 00 | 0B | 81 | FF | FF | 82 | FF | FF | 00 | 80 |  | bytearray([0x00,0x0B])
C | AA | FD | 0C | 84 | FF | FF | 00 | 0C | 81 | FF | FF | 82 | FF | FF | 00 | 87 |  | bytearray([0x00,0x0C])
D | AA | FD | 0C | 84 | FF | FF | 00 | 0D | 81 | FF | FF | 82 | FF | FF | 00 | 86 |  | bytearray([0x00,0x0D])
* | AA | FD | 0C | 84 | FF | FF | 00 | 0E | 81 | FF | FF | 82 | FF | FF | 00 | 85 |  | bytearray([0x00,0x0E])
# | AA | FD | 0C | 84 | FF | FF | 00 | 0F | 81 | FF | FF | 82 | FF | FF | 00 | 84 |  | bytearray([0x00,0x0F])
0 | AA | FD | 0C | 84 | FF | FF | 00 | 00 | 81 | FF | FF | 82 | FF | FF | 00 | 8B |  | bytearray([0x00,0x00])
1 | AA | FD | 0C | 84 | FF | FF | 00 | 01 | 81 | FF | FF | 82 | FF | FF | 00 | 8A |  | bytearray([0x00,0x01])
2 | AA | FD | 0C | 84 | FF | FF | 00 | 02 | 81 | FF | FF | 82 | FF | FF | 00 | 89 |  | bytearray([0x00,0x02])
3 | AA | FD | 0C | 84 | FF | FF | 00 | 03 | 81 | FF | FF | 82 | FF | FF | 00 | 88 |  | bytearray([0x00,0x03])
4 | AA | FD | 0C | 84 | FF | FF | 00 | 04 | 81 | FF | FF | 82 | FF | FF | 00 | 8F |  | bytearray([0x00,0x04])
5 | AA | FD | 0C | 84 | FF | FF | 00 | 05 | 81 | FF | FF | 82 | FF | FF | 00 | 8E |  | bytearray([0x00,0x05])
6 | AA | FD | 0C | 84 | FF | FF | 00 | 06 | 81 | FF | FF | 82 | FF | FF | 00 | 8D |  | bytearray([0x00,0x06])
7 | AA | FD | 0C | 84 | FF | FF | 00 | 07 | 81 | FF | FF | 82 | FF | FF | 00 | 8C |  | bytearray([0x00,0x07])
8 | AA | FD | 0C | 84 | FF | FF | 00 | 08 | 81 | FF | FF | 82 | FF | FF | 00 | 83 |  | bytearray([0x00,0x08])
9 | AA | FD | 0C | 84 | FF | FF | 00 | 09 | 81 | FF | FF | 82 | FF | FF | 00 | 82 |  | bytearray([0x00,0x09])
Down | AA | FD | 0C | 84 | FF | FF | 00 | 15 | 81 | FF | FF | 82 | FF | FF | 00 | 9E |  | bytearray([0x00,0x15])
Up | AA | FD | 0C | 84 | FF | FF | 00 | 14 | 81 | FF | FF | 82 | FF | FF | 00 | 9F |  | bytearray([0x00,0x14])
P1 | AA | FD | 0C | 84 | FF | FF | 00 | 10 | 81 | FF | FF | 82 | FF | FF | 00 | 9B |  | bytearray([0x00,0x10])
P2 | AA | FD | 0C | 84 | FF | FF | 00 | 11 | 81 | FF | FF | 82 | FF | FF | 00 | 9A |  | bytearray([0x00,0x11])
P3 | AA | FD | 0C | 84 | FF | FF | 00 | 12 | 81 | FF | FF | 82 | FF | FF | 00 | 99 |  | bytearray([0x00,0x12])
P4 | AA | FD | 0C | 84 | FF | FF | 00 | 13 | 81 | FF | FF | 82 | FF | FF | 00 | 98 |  | bytearray([0x00,0x13])
PTT | AA | FD | 0C | 84 | 00 | FF | FF | FF | 81 | FF | FF | 82 | FF | FF | 00 | 74 |  | bytearray([0x00])
***All Else***
Button Release (Return control to body) | AA | FD | 0C | 84 | FF | FF | FF | FF | 81 | FF | FF | 82 | FF | FF | 00 | 8B |  | bytearray([0x84,0xFF,0xFF,0xFF,0xFF,0x81,0xFF,0xFF,0x82,0xFF,0xFF,0x00])
A Hyper | AA | FD | 0C | 84 | FF | FF | 00 | 27 | 81 | FF | FF | 82 | FF | FF | 00 | AC |  | bytearray([0x00,0x27])
B Hyper | AA | FD | 0C | 84 | FF | FF | 00 | 28 | 81 | FF | FF | 82 | FF | FF | 00 | A3 |  | bytearray([0x00,0x28])
C Hyper | AA | FD | 0C | 84 | FF | FF | 00 | 29 | 81 | FF | FF | 82 | FF | FF | 00 | A2 |  | bytearray([0x00,0x29])
D Hyper | AA | FD | 0C | 84 | FF | FF | 00 | AA | 81 | FF | FF | 82 | FF | FF | 00 | 21 |  | bytearray([0x00,0xAA])
E Hyper | AA | FD | 0C | 84 | FF | FF | 00 | AB | 81 | FF | FF | 82 | FF | FF | 00 | 20 |  | bytearray([0x00,0xAB])
F Hyper | AA | FD | 0C | 84 | FF | FF | 00 | AC | 81 | FF | FF | 82 | FF | FF | 00 | 27 |  | bytearray([0x00,0xAC])
. (Menu Button) | AA | FD | 0C | 84 | FF | FF | 00 | 20 | 81 | FF | FF | 82 | FF | FF | 00 | AB |  | bytearray([0x00,0x20])
LOCK/UNLOCK KEYPAD | AA | FD | 0C | 84 | FF | FF | 01 | 26 | 81 | FF | FF | 82 | FF | FF | 00 | AC |  | bytearray([0x01,0x26])
Hold Left Dial (Switch Band) | AA | FD | 0C | 84 | FF | FF | 01 | 25 | 81 | FF | FF | 82 | FF | FF | 00 | AF |  | bytearray([0x01,0x25])
Hold Right Dial (Switch Band) | AA | FD | 0C | 84 | FF | FF | 01 | A5 | 81 | FF | FF | 82 | FF | FF | 00 | 2F |  | bytearray([0x01,0xA5])
Priority Button (Hold HM btn) | AA | FD | 0C | 84 | FF | FF | 01 | 23 | 81 | FF | FF | 82 | FF | FF | 00 | A9 |  | bytearray([0x01,0x23])
Scan Skip/Preferred Scan List (Hold SCN LEFT) | AA | FD | 0C | 84 | FF | FF | 01 | 24 | 81 | FF | FF | 82 | FF | FF | 00 | AE |  | bytearray([0x01,0x24])
Scan Skip/Preferred Scan List (Hold SCN RIGHT) | AA | FD | 0C | 84 | FF | FF | 01 | A4 | 81 | FF | FF | 82 | FF | FF | 00 | 2E |  | bytearray([0x01,0xA4])

## Packets RX
Notes | Preamble | Preamble2 | Pkt Len | CMD | Data0 | Data1 | Data2 | Data3 | Data4 | Data5 | Data6 | Data7 | Checksum
Flashing Freq #s Icons | AA | FD | 09 | 01 | 60[L] E0[R] | 07 | 33 | 35 | 30 | 30 | 30 | 30 |  | Color Key | Clear Screen for Left/Right/All
Set display text (6 characters) [\s\sLOW\s] | AA | FD | 09 | 01 | 40[L] C0[R] | 00 | 20 | 20 | 4C | 4F | 57 | 20 |  | Preamble | AAFD02034342AAFD02030302
Flashing Channel Icons | AA | FD | 06 | 02 | 60[L] E0[R] | 05 | 30 | 30 | 31 |  |  |  |  | Pkt Len (CMD to last Data) | AAFD0203C3C2AAFD02038382
Set Channel (3 characters) [\s\s3] | AA | FD | 06 | 02 | 40[L] C0[R] | 00 | 20 | 20 | 33 |  |  |  |  | CMD | AAFD02034342AAFD02030302AAFD0203C3C2AAFD02038382
Begin Display Change ? | AA | FD | 02 | 03 | Data0: 43[L] C3[R] |  | Data (Changes w/VFO)
End Display Change ? | AA | FD | 02 | 03 | Data0: 03[L] 83[R]; Data6: 6 |  | Data (CMD specific change)
Disable AM Icon (Only 1) | AA | FD | 08 | 04 | 40 | 00 | 00 | 80 | 00 | 00 | 00 |  |  | Pertaining to CMD 0x04
Enable AM Icon (Only 1) | AA | FD | 08 | 04 | 40 | 00 | 00 | 80 | 00 | 00 | 80 |  |  | Data (General Data)
Disable APO Icon (Only 1) | AA | FD | 08 | 04 | 40 | 00 | 00 | 80 | 00 | 00 | 00 |  |  | Checksum
Enable APO Icon (Only 1) | AA | FD | 08 | 04 | 40 | 00 | 02 | 80 | 00 | 00 | 00
Disable DCS Icon | AA | FD | 08 | 04 | 40[L] C0[R] | 00 | 00 | 80 | 00 | 00 | 00 |  |  |  | CMD 0x04
Enable DCS Icon | AA | FD | 08 | 04 | 40[L] C0[R] | 00 | 00 | 80 | 00 | 02 | 00 |  |  |  | Middle column (0x80) means MAIN icon is on that VFO/side (Look at 1st Data column to determine which side for packet, [L: 00+,40+, 60] [R: 80+,C0+,E0+]
Disable ENC Icon | AA | FD | 08 | 04 | 40[L] C0[R] | 00 | 00 | 80 | 00 | 00 | 00 |  |  |  | For any values that overlap, you add numbers together … ENC+SKIP=0x28
Enable ENC Icon | AA | FD | 08 | 04 | 40[L] C0[R] | 00 | 00 | 80 | 20 | 00 | 00 |  |  |  | BLUE below row 21 means it shows a value under 0x04 CMD RX
Disable ENCDEC Icon | AA | FD | 08 | 04 | 40[L] C0[R] | 00 | 00 | 80 | 00 | 00 | 00
Enable ENCDEC Icon | AA | FD | 08 | 04 | 40[L] C0[R] | 00 | 00 | 80 | A0 | 00 | 00
Disable MT (Memory Tune) Icon | AA | FD | 08 | 04 | 40[L] C0[R] | 00 | 00 | 80 | 00 | 00 | 00
Enable MT (Memory Tune) Icon | AA | FD | 08 | 04 | 40[L] C0[R] | 00 | 00 | 80 | 00 | 20 | 00
Enable Pref Chan Icon | AA | FD | 08 | 04 | 40[L] C0[R] | 00 | 00 | 80 | 02 | 00 | 00
Enable SKIP Icon | AA | FD | 08 | 04 | 40[L] C0[R] | 00 | 00 | 80 | 08 | 00 | 00
Disable SET Icon (Only 1) | AA | FD | 02 | 10 | Data0: 00; Data2: 00
Enable SET Icon (Only 1) | AA | FD | 02 | 10 | Data0: 01; Data2: A0 |  |  | AAFD0203C3C2AAFD0804C00300800000004FAAFD02038382
Disable KEY2 ICON (Only 1) | AA | FD | 02 | 11 | Data0: 80; Data2: 00 |  |  | SIG BARS RIGHT SIDE
Enable KEY2 ICON (Only 1) | AA | FD | 02 | 11 | Data0: 81; Data2: 20
Disable Lock Icon (Only 1) | AA | FD | 02 | 12 | Data0: 00 |  |  | AAFD02034342**AAFD02030302
Enable Lock Icon / AutoLocked (Only 1) | AA | FD | 02 | 12 | Data0: 01; Data2: 08 |  |  | AAFD080440020080000000CE
Temp Unlock Code (Only 1) | AA | FD | 02 | 12 | Data0: 21
Disable APO Icon (Only 1) | AA | FD | 02 | 13 | Data0: 00
Enable APO Icon (Only 1) | AA | FD | 02 | 13 | Data0: 01
Disable MAIN Icon (RPT Mode) | AA | FD | 02 | 14 | Data0: 00[L] 80[R]; Data3: 00
Enable MAIN Icon (Exit RPT Mode) | AA | FD | 02 | 14 | Data0: 01[L] 81[R]; Data3: 80
Disable TX Icon | AA | FD | 02 | 15 | Data0: 00[L] 80[R]
Enable TX Icon | AA | FD | 02 | 15 | Data0: 01[L] 81[R]
Disable Positive Offset Icon (L) | AA | FD | 02 | 16 | Data0: 00[L] 80[R]
Enable Positive Offset Icon (L) | AA | FD | 02 | 16 | Data0: 01[L] 81[R]; Data3: 08
Disable Negative Offset Icon (L) | AA | FD | 02 | 17 | Data0: 00[L] 80[R]
Enable Negative Offset Icon (L) | AA | FD | 02 | 17 | Data0: 01[L] 81[R]; Data3: 02
Disable DEC Icon | AA | FD | 02 | 18 | Data0: 00[L] 80[R]
Enable DEC Icon | AA | FD | 02 | 18 | Data0: 01[L] 81[R]
Disable ENC Icon | AA | FD | 02 | 19 | Data0: 00[L] 80[R]
Enable ENC Icon | AA | FD | 02 | 19 | Data0: 01[L] 81[R]
Disable SKIP Icon | AA | FD | 02 | 1A | Data0: 00[L] 80[R]
Enable SKIP Icon | AA | FD | 02 | 1A | Data0: 01[L] 81[R]
Disable Preferred Mem Chn Icon | AA | FD | 02 | 1B | Data0: 00[L] 80[R]
Enable Preferred Mem Chn Icon | AA | FD | 02 | 1B | Data0: 01[L] 81[R]
Disable BUSY Icon | AA | FD | 02 | 1C | Data0: 00[L] 80[R]
Enable BUSY icon | AA | FD | 02 | 1C | Data0: 01[L] 81[R]
Disable Signal Bars Icons | AA | FD | 02 | 1D | Data0: 00[L] 80[R]
Enable Signal Bars Icons | AA | FD | 02 | 1D | Data0: 01-09[L] 81-89[R]; Data1: 01-09
Disable MT (Memory Tune) icon | AA | FD | 02 | 1E | Data0: 00[L] 80[R]
Enable MT (Memory Tune) icon | AA | FD | 02 | 1E | Data0: 01[L] 81[R]
Disable MUTE icon | AA | FD | 02 | 1F | Data0: 00[L] 80[R]
Enable MUTE icon | AA | FD | 02 | 1F | Data0: 01[L] 81[R]; Data5: 08
Disable DCS Icon | AA | FD | 02 | 20 | Data0: 00[L] 80[R]
Enable DCS Icon | AA | FD | 02 | 20 | Data0: 01[L] 81[R]
Disable AM Icon (Only 1) | AA | FD | 02 | 21 | Data0: 00
Enable AM Icon (Only 1) | AA | FD | 02 | 21 | Data0: 01
Disable 9600 Icon | AA | FD | 02 | 22 | Data0: 00[L] 80[R]
Enable 9600 Icon | AA | FD | 02 | 22 | Data0: 01[L] 81[R]
Disable Low Icon (L) | AA | FD | 02 | 23 | Data0: 00[L] 80[R]
Enable Low Icon (L) | AA | FD | 02 | 23 | Data0: 01[L] 81[R]; Data6: 08
Disable Medium Icon (L) | AA | FD | 02 | 24 | Data0: 00[L] 80[R]; Data6: 00 (High)
Enable Medium Icon (L) | AA | FD | 02 | 24 | Data0: 01[L] 81[R]; Data6: 02
Disable 1st dot (After 3rd #) | AA | FD | 02 | 25 | Data0: 40[L] C0[R]
Enable 1st dot (After 3rd #) | AA | FD | 02 | 25 | Data0: 41[L] C1[R]
Disable 2nd dot (After 6th #) | AA | FD | 02 | 26 | Data0: 40[L] C0[R]
Enable 2nd dot (After 6rd #) | AA | FD | 02 | 26 | Data0: 41[L] C1[R]
Disable small 5 icon (After 6th #) | AA | FD | 02 | 27 | Data0: 40[L] C0[R]
Enable small 5 icon (After 6th #) | AA | FD | 02 | 27 | Data0: 41[L] C1[R]

## RX ICONS 0x04
Icon Name | Icon
Channel Number | 8-88
Channel Preferred | < | Exist inside 0x04 0x40/C0 packet)
Channel Skip | SKIP | DOESN’T exist inside 0x04 0x40/C0 packet)
RPT - Shift | -
RPT + Shift | +
RPT +- Shift | -+
RPT Encode | ENC
RPT Decode | DEC
DCS | DCS
Transmit | TX
Main | MAIN
Busy | BUSY
Memory Tune | MT
Audio Mute | MUTE
AM Reception | AM
Low Power | L
Medium Power | M
APO | [O]
Keypad/Dial Lock | -.-.--[L]
Menu Set | SET
Key Mode 2 Active | ˅KEY2

## TX SKIP+PREFd
After setting ENC and SKIP on MEM Channel 4
This TX'd Head to Body
AAFD021A0119 AAFD021B0019
After setting ENC and PREFd on MEM Channel 4
This TX'd Head to Body
AAFD021A0018 AAFD021B0118
After removing PREFd and SKIP on MEM Channel 4
This TX'd Head to Body
AAFD021A0018 AAFD021B0019

## RX_PWR_LVL
PWR LVL |  |  |  |  | L/R BTN | [5 empty] | L/R BTN | [5 empty] | L/R BTN |  | PWR LVL TEXT | [10 empty] | L/R BTN |  |  |  |  | ? | L/R BTN |  |  |  |  | ? | L/R Chg
LOW [L BTN] | AA | FD | 02 | 25 | 40 | 67 | AA | FD | 02 | 27 | 40 | 65 | AA | FD | 09 | 01 | 40 | 00 | 20 | 20 | 4C | 4F | 57 | 20 | 3C | AA | FD | 02 | 03 | 00 | 01 | AA | FD | 02 | 24 | 00 | 26 | AA | FD | 02 | 23 | 01 | 20
MID2 [L BTN] | AA | FD | 02 | 25 | 40 | 67 | AA | FD | 02 | 27 | 40 | 65 | AA | FD | 09 | 01 | 40 | 00 | 20 | 4D | 49 | 44 | 32 | 20 | 3A | AA | FD | 02 | 03 | 00 | 01 | AA | FD | 02 | 23 | 00 | 21 | AA | FD | 02 | 24 | 01 | 27
MID1 [L BTN] | AA | FD | 02 | 25 | 40 | 67 | AA | FD | 02 | 27 | 40 | 65 | AA | FD | 09 | 01 | 40 | 00 | 20 | 4D | 49 | 44 | 31 | 20 | 39 | AA | FD | 02 | 03 | 00 | 01 | AA | FD | 02 | 23 | 00 | 21 | AA | FD | 02 | 24 | 01 | 27
HIGH [L BTN] | AA | FD | 02 | 25 | 40 | 67 | AA | FD | 02 | 27 | 40 | 65 | AA | FD | 09 | 01 | 40 | 00 | 20 | 48 | 49 | 47 | 48 | 20 | 46 | AA | FD | 02 | 03 | 00 | 01 | AA | FD | 02 | 24 | 00 | 26 | AA | FD | 02 | 23 | 00 | 21
LOW [R BTN] | AA | FD | 02 | 25 | C0 | E7 | AA | FD | 02 | 27 | C0 | E5 | AA | FD | 09 | 01 | C0 | 00 | 20 | 20 | 4C | 4F | 57 | 20 | BC | AA | FD | 02 | 03 | 80 | 81 | AA | FD | 02 | 24 | 80 | A6 | AA | FD | 02 | 23 | 81 | A0
MID2 [R BTN] | AA | FD | 02 | 25 | C0 | E7 | AA | FD | 02 | 27 | C0 | E5 | AA | FD | 09 | 01 | C0 | 00 | 20 | 4D | 49 | 44 | 32 | 20 | BA | AA | FD | 02 | 03 | 80 | 81 | AA | FD | 02 | 23 | 80 | A1 | AA | FD | 02 | 24 | 81 | A7
MID1 [R BTN] | AA | FD | 02 | 25 | C0 | E7 | AA | FD | 02 | 27 | C0 | E5 | AA | FD | 09 | 01 | C0 | 00 | 20 | 4D | 49 | 44 | 31 | 20 | B9 | AA | FD | 02 | 03 | 80 | 81 | AA | FD | 02 | 23 | 80 | A1 | AA | FD | 02 | 24 | 81 | A7
HIGH [R BTN] | AA | FD | 02 | 25 | C0 | E7 | AA | FD | 02 | 27 | C0 | E5 | AA | FD | 09 | 01 | C0 | 00 | 20 | 48 | 49 | 47 | 48 | 20 | C6 | AA | FD | 02 | 03 | 80 | 81 | AA | FD | 02 | 24 | 80 | A6 | AA | FD | 02 | 23 | 80 | A1
Preamble
Checksum
Pkt Length
Changed Data
| 0xAA | 0xAA | 0xAA | 0xAA |  | 0xAA | 0xAA | 0xAA | 0xAA
| 0xFD | 0xFD | 0xFD | 0xFD |  | 0xFD | 0xFD | 0xFD | 0xFD
| 0x02 | 0x02 | 0x02 | 0x02 |  | 0x02 | 0x02 | 0x02 | 0x02
| 0x25 | 0x25 | 0x25 | 0x25 |  | 0x25 | 0x25 | 0x25 | 0x25
| 0x40 | 0x40 | 0x40 | 0x40 |  | 0xC0 | 0xC0 | 0xC0 | 0xC0
| 0x67 | 0x67 | 0x67 | 0x67 |  | 0xE7 | 0xE7 | 0xE7 | 0xE7
| 0xAA | 0xAA | 0xAA | 0xAA |  | 0xAA | 0xAA | 0xAA | 0xAA
| 0xFD | 0xFD | 0xFD | 0xFD |  | 0xFD | 0xFD | 0xFD | 0xFD
| 0x02 | 0x02 | 0x02 | 0x02 |  | 0x02 | 0x02 | 0x02 | 0x02
| 0x27 | 0x27 | 0x27 | 0x27 |  | 0x27 | 0x27 | 0x27 | 0x27
| 0x40 | 0x40 | 0x40 | 0x40 |  | 0xC0 | 0xC0 | 0xC0 | 0xC0
| 0x65 | 0x65 | 0x65 | 0x65 |  | 0xE5 | 0xE5 | 0xE5 | 0xE5
| 0xAA | 0xAA | 0xAA | 0xAA |  | 0xAA | 0xAA | 0xAA | 0xAA
| 0xFD | 0xFD | 0xFD | 0xFD |  | 0xFD | 0xFD | 0xFD | 0xFD
| 0x09 | 0x09 | 0x09 | 0x09 |  | 0x09 | 0x09 | 0x09 | 0x09
| 0x01 | 0x01 | 0x01 | 0x01 |  | 0x01 | 0x01 | 0x01 | 0x01
| 0x40 | 0x40 | 0x40 | 0x40 |  | 0xC0 | 0xC0 | 0xC0 | 0xC0
| 0x00 | 0x00 | 0x00 | 0x00 |  | 0x00 | 0x00 | 0x00 | 0x00
| 0x20 | 0x20 | 0x20 | 0x20 |  | 0x20 | 0x20 | 0x20 | 0x20
| 0x20 | 0x4D | 0x4D | 0x48 |  | 0x20 | 0x4D | 0x4D | 0x48
| 0x4C | 0x49 | 0x49 | 0x49 |  | 0x4C | 0x49 | 0x49 | 0x49
| 0x4F | 0x44 | 0x44 | 0x47 |  | 0x4F | 0x44 | 0x44 | 0x47
| 0x57 | 0x32 | 0x31 | 0x48 |  | 0x57 | 0x32 | 0x31 | 0x48
| 0x20 | 0x20 | 0x20 | 0x20 |  | 0x20 | 0x20 | 0x20 | 0x20
| 0x3C | 0x3A | 0x39 | 0x46 |  | 0xBC | 0xBA | 0xB9 | 0xC6
| 0xAA | 0xAA | 0xAA | 0xAA |  | 0xAA | 0xAA | 0xAA | 0xAA
| 0xFD | 0xFD | 0xFD | 0xFD |  | 0xFD | 0xFD | 0xFD | 0xFD
| 0x02 | 0x02 | 0x02 | 0x02 |  | 0x02 | 0x02 | 0x02 | 0x02
| 0x03 | 0x03 | 0x03 | 0x03 |  | 0x03 | 0x03 | 0x03 | 0x03
| 0x00 | 0x00 | 0x00 | 0x00 |  | 0x80 | 0x80 | 0x80 | 0x80
| 0x01 | 0x01 | 0x01 | 0x01 |  | 0x81 | 0x81 | 0x81 | 0x81
| 0xAA | 0xAA | 0xAA | 0xAA |  | 0xAA | 0xAA | 0xAA | 0xAA
| 0xFD | 0xFD | 0xFD | 0xFD |  | 0xFD | 0xFD | 0xFD | 0xFD
| 0x02 | 0x02 | 0x02 | 0x02 |  | 0x02 | 0x02 | 0x02 | 0x02
| 0x24 | 0x23 | 0x23 | 0x24 |  | 0x24 | 0x23 | 0x23 | 0x24
| 0x00 | 0x00 | 0x00 | 0x00 |  | 0x80 | 0x80 | 0x80 | 0x80
| 0x26 | 0x21 | 0x21 | 0x26 |  | 0xA6 | 0xA1 | 0xA1 | 0xA6
| 0xAA | 0xAA | 0xAA | 0xAA |  | 0xAA | 0xAA | 0xAA | 0xAA
| 0xFD | 0xFD | 0xFD | 0xFD |  | 0xFD | 0xFD | 0xFD | 0xFD
| 0x02 | 0x02 | 0x02 | 0x02 |  | 0x02 | 0x02 | 0x02 | 0x02
| 0x23 | 0x24 | 0x24 | 0x23 |  | 0x23 | 0x24 | 0x24 | 0x23
| 0x01 | 0x01 | 0x01 | 0x00 |  | 0x81 | 0x81 | 0x81 | 0x80
| 0x20 | 0x27 | 0x27 | 0x21 |  | 0xA0 | 0xA7 | 0xA7 | 0xA1

## RX_V-M
MODE |  |  |  |  | L/R BTN ?CH? |  |  |  | ? | ? | L/R BTN |  | 134000 (Freq) | [10 empty] | L/R BTN? | [5 empty] | L/R BTN? | [5 empty] | L/R BTN? | [5 empty] | L/R BTN? |  |  | ? | ENC? (20) |  | ? | [5 empty] | L/R BTN?
MEM to VFO (Freq) [L BTN] | AA | FD | 02 | 03 | 43 | 42 | AA | FD | 09 | 01 | 40 | 00 | 31 | 33 | 34 | 30 | 30 | 30 | 4E | AA | FD | 02 | 25 | 41 | 66 | AA | FD | 02 | 26 | 40 | 64 | AA | FD | 02 | 27 | 40 | 65 | AA | FD | 08 | 04 | 40 | 00 | 00 | 80 | 00 | 00 | 00 | CC | AA | FD | 02 | 03 | 03 | 02
VFO to MEM (MEM) [L BTN] | AA | FD | 02 | 03 | 43 | 42 | AA | FD | 06 | 02 | 40 | 00 | 20 | 20 | 33 | 77 | - | - | - | AA | FD | 09 | 01 | 40 | 00 | 32 | 43 | 41 | 4C | 4C | 20 | 58 | - | - | - | - | - | AA | FD | 08 | 04 | 40 | 00 | 00 | 80 | 00 | 00 | 08 | C4 | AA | FD | 02 | 03 | 03 | 02
[13 empty] | \s\s3 (Channel #) | [12 empty] | 2CALL\s (Channel Name)
400000 (Freq)
MEM to VFO (Freq) [R BTN] | AA | FD | 02 | 03 | C3 | C2 | AA | FD | 09 | 01 | C0 | 00 | 34 | 30 | 30 | 30 | 30 | 30 | CC | AA | FD | 02 | 25 | C1 | E6 | AA | FD | 02 | 26 | C0 | E4 | AA | FD | 02 | 27 | C0 | E5 | AA | FD | 08 | 04 | C0 | 00 | 00 | 00 | 00 | 00 | 00 | CC | AA | FD | 02 | 03 | 83 | 82
VFO to MEM (MEM) [R BTN] | AA | FD | 02 | 03 | C3 | C2 | AA | FD | 06 | 02 | C0 | 00 | 20 | 20 | 33 | F7 | - | - | - | AA | FD | 09 | 01 | C0 | 00 | 32 | 43 | 41 | 4C | 4C | 20 | D8 | - | - | - | - | - | AA | FD | 08 | 04 | C0 | 00 | 00 | 00 | 00 | 00 | 08 | C4 | AA | FD | 02 | 03 | 83 | 82
\s\s3 (Channel #)
Preamble
Checksum | [35 empty] | 41 appears when freq has a .5
Changed Data
(-) GAP FILLER TO ALIGN DATA | [44 empty] | 82 (- shift) 88 (+ shift) | 00 when DCS 20 - ENC A0 - ENC DEC | 02 - DCS
| 0xAA | 0xAA |  | 0xAA | 0xAA | 0xAA | 0xAA
| 0xFD | 0xFD |  | 0xFD | 0xFD | 0xFD | 0xFD
| 0x02 | 0x02 |  | 0x02 | 0x02 | 0x02 | 0x02
| 0x03 | 0x03 |  | 0x03 | 0x03 | 0x03 | 0x03
| 0x43 | 0x43 |  | 0xC3 | 0xC3 | 0x43 | 0x43
| 0x42 | 0x42 |  | 0xC2 | 0xC2 | 0x42 | 0x42
| 0xAA | 0xAA |  | 0xAA | 0xAA | 0xAA | 0xAA
| 0xFD | 0xFD |  | 0xFD | 0xFD | 0xFD | 0xFD
| 0x09 | 0x06 |  | 0x09 | 0x06 | 0x09 | 0x09
| 0x01 | 0x02 |  | 0x01 | 0x02 | 0x01 | 0x01
| 0x40 | 0x40 |  | 0xC0 | 0xC0 | 0x40 | 0x40
| 0x00 | 0x00 |  | 0x00 | 0x00 | 0x00 | 0x00
| 0x31 | 0x20 |  | 0x34 | 0x20 | 0x31 | 0x31
| 0x33 | 0x20 |  | 0x30 | 0x20 | 0x33 | 0x33
| 0x34 | 0x33 |  | 0x30 | 0x33 | 0x34 | 0x34
| 0x30 | 0x77 |  | 0x30 | 0xF7 | 0x30 | 0x30
| 0x30 | - |  | 0x30 | - | 0x35 | 0x35
| 0x30 | - |  | 0x30 | - | 0x30 | 0x30
| 0x4E | - |  | 0xCC | - | 0x4B | 0x4B
| 0xAA | 0xAA |  | 0xAA | 0xAA | 0xAA | 0xAA
| 0xFD | 0xFD |  | 0xFD | 0xFD | 0xFD | 0xFD
| 0x02 | 0x09 |  | 0x02 | 0x09 | 0x02 | 0x02
| 0x25 | 0x01 |  | 0x25 | 0x01 | 0x25 | 0x25
| 0x41 | 0x40 |  | 0xC1 | 0xC0 | 0x41 | 0x41
| 0x66 | 0x00 |  | 0xE6 | 0x00 | 0x66 | 0x66
| 0xAA | 0x32 |  | 0xAA | 0x32 | 0xAA | 0xAA
| 0xFD | 0x43 |  | 0xFD | 0x43 | 0xFD | 0xFD
| 0x02 | 0x41 |  | 0x02 | 0x41 | 0x02 | 0x02
| 0x26 | 0x4C |  | 0x26 | 0x4C | 0x26 | 0x26
| 0x40 | 0x4C |  | 0xC0 | 0x4C | 0x40 | 0x40
| 0x64 | 0x20 |  | 0xE4 | 0x20 | 0x64 | 0x64
| 0xAA | 0x58 |  | 0xAA | 0xD8 | 0xAA | 0xAA
| 0xFD | - |  | 0xFD | - | 0xFD | 0xFD
| 0x02 | - |  | 0x02 | - | 0x02 | 0x02
| 0x27 | - |  | 0x27 | - | 0x27 | 0x27
| 0x40 | - |  | 0xC0 | - | 0x40 | 0x40
| 0x65 | - |  | 0xE5 | - | 0x65 | 0x65
| 0xAA | 0xAA |  | 0xAA | 0xAA | 0xAA | 0xAA
| 0xFD | 0xFD |  | 0xFD | 0xFD | 0xFD | 0xFD
| 0x08 | 0x08 |  | 0x08 | 0x08 | 0x08 | 0x08
| 0x04 | 0x04 |  | 0x04 | 0x04 | 0x04 | 0x04
| 0x40 | 0x40 |  | 0xC0 | 0xC0 | 0x40 | 0x40
| 0x00 | 0x00 |  | 0x00 | 0x00 | 0x00 | 0x00
| 0x00 | 0x00 |  | 0x00 | 0x00 | 0x00 | 0x00
| 0x80 | 0x80 |  | 0x00 | 0x00 | 0x80 | 0x80
| 0x00 | 0x00 |  | 0x00 | 0x00 | 0x20 | 0xA0
| 0x00 | 0x00 |  | 0x00 | 0x00 | 0x00 | 0x00
| 0x00 | 0x08 |  | 0x00 | 0x08 | 0x00 | 0x00
| 0xCC | 0xC4 |  | 0xCC | 0xC4 | 0xEC | 0x6C
| 0xAA | 0xAA |  | 0xAA | 0xAA | 0xAA | 0xAA
| 0xFD | 0xFD |  | 0xFD | 0xFD | 0xFD | 0xFD
| 0x02 | 0x02 |  | 0x02 | 0x02 | 0x02 | 0x02
| 0x03 | 0x03 |  | 0x03 | 0x03 | 0x03 | 0x03
| 0x03 | 0x03 |  | 0x83 | 0x83 | 0x03 | 0x03
| 0x02 | 0x02 |  | 0x82 | 0x82 | 0x02 | 0x02

## TX when PTT
Notes | Preamble | Preamble2 | Pkt Len | CMD | Data
| AA | FD | 0C | 84 | 00 | FF | FF | FF | 81 | FF | FF | 82 | FF | FF | 00 | 74
| AA | FD | 03 | A0 | 02R (or 01L?) | 02 | A3
| AA | FD | 0C | 84 | FF | FF | FF | FF | 81 | FF | FF | 82 | FF | FF | 00 | 8B
| AA | FD | 03 | A0 | 10 (or 12?) | 02 | B1
AAFD0C8400FFFFFF81FFFF82FFFF0074AAFD03A00202A3
AAFD0C84FFFFFFFF81FFFF82FFFF008BAAFD03A01002B1
AAFD03A01002B1

## RX when PTT
Start PTT | Release PTT
0xAA | 0xAA | 0xAA | 0xAA | 0xAA | 0xAA
0xFD | 0xFD | 0xFD | 0xFD | 0xFD | 0xFD
0x02 | 0x02 | 0x02 | 0x02 | 0x02 | 0x02 | ? 0x02 + 0x1D = Signal Strength Packet ?
0x1D | 0x1D | 0x1D | 0x1D | 0x1D | 0x1D
0x03 | 0x00 | 0x00 | 0x04 | 0x02 | 0x00 | This line is signal strength 1-9
0x1C | 0x1F | 0x1F | 0x1B | 0x1D | 0x1F
0xAA | 0xAA | 0xAA |  |  | 0xAA
0xFD | 0xFD | 0xFD |  |  | 0xFD
0x02 | 0x02 | 0x02 |  |  | 0x02 | ? 0x02 + 0x1C = Receive Status ?
0x15 | 0x15 | 0x1C |  |  | 0x1C
0x01 | 0x00 | 0x01 |  |  | 0x00 | 0x01 is receiving … 0x00 no receive
0x16 | 0x17 | 0x1F |  |  | 0x1E
[6 empty] | AAFD021D031C | Add 3 sig bars
[6 empty] | AAFD02150116 | Add TX Symbol
[6 empty] | AAFD021D001F | Remove sig bars
[6 empty] | AAFD02150017 | Remove TX Sybmol | 0xAA | 0xFD | 0x02 | 0x1D | 0x03
[8 empty] | 0xAA | 0xFD | 0x02 | 0x15 | 0x01

## Power Levels
Power Levels
LOW | 5W
MID2 | 10W
MID1 | 20W
HIGH | 50W/40W UHF

## STUN-REVIVE
Received from Radio Body when STUNed
AAFD02250027AAFD02270025 | AAFD02250027AAFD02270025AAFD0901000020205354554E14AAFD0203C3C2AAFD0602C000202033F7AAFD0901C0003243414C4C20D8AAFD0804C0000000000008C4AAFD02038382
AAFD02034342AAFD090140003434363530304BAAFD02254166AAFD02264064AAFD02274065AAFD080440000080000008C4AAFD02030302
Received from Radio Body when UNSTUNed
AAFD021D001FAAFD021C011FAAFD021D0916 | AAFD021D001FAAFD021C011FAAFD021D0916
AAFD021D0718AAFD02250027AAFD02270025AAFD0901000052455649564513AAFD021D001FAAFD021D001FAAFD021C001E | AAFD021D0718AAFD02250027AAFD02270025AAFD0901000052455649564513AAFD021D001FAAFD021D001FAAFD021C001E
AAFD021D031CAAFD02150116AAFD090100003434363530300BAAFD02250126AAFD02260024AAFD02270025
AAFD021D001FAAFD02150017AAFD02034342AAFD090140003434363530304BAAFD02254166AAFD02264064AAFD02274065AAFD080440000080000008C4AAFD02030302AAFD0203C3C2AAFD0602C000202033F7AAFD0901C0003243414C4C20D8AAFD0804C0000000000008C4AAFD02038382
STUN Sent from Radio Head to Body (I think this is what I need)
AAFD03A0FF015D **
AAFD03A01002B1 **
REVIVE Radio Head to Radio Body
AAFD03A0FF015DAAFD03A01002B1 **
AAFD0C8400FFFFFF81FFFF82FFFF0074
AAFD0C84FFFFFFFF81FFFF82FFFF008B
AAFD0C8400FFFFFF81FFFF82FFFF0074
AAFD0C84FFFFFFFF81FFFF82FFFF008B